## All Points
Sample initial conditions
Chlorine | 1.84
Ammonia | 0.524 | [7 empty] | Scroll Down for more data
NO2 | 0.008
NO3 | 0.1271
pH | 8
DOC | 4.6
ATP | 3.31
FM | FM Point 1
DNA | NB Karthik 4/4/2019 The beginning
DBPs | point 1 | [15 empty] | 1.1364 | 0.938
|  |  | Control | [8 empty] | 1 (4.5:1) | [12 empty] | 2 - (4.5:1) | [14 empty] | 6 - (6:1) | [7 empty] | 7 - (6:1) | [7 empty] | 8 - (10:1) | [7 empty] | 9 - (10:1)
Date | Time | Hour | TCl (mg/L) | Decay | NH3-N (mg/L) | NO2 (mg/L) | NO3 (mg/L) | ATP (pcg/L) | THM | Cl : NH3 | Remarks | TCl (mg/L) | Decay | NH3-N (mg/L) | NO2 (mg/L) | NO3 (mg/L) | ATP (pcg/L) | THM | kt | kcfil | kcag | km | Cl : NH3 | Remarks | TCl (mg/L) | Decay | NH3-N (mg/L) | NO2 (mg/L) | NO3 (mg/L) | ATP (pcg/L) | THM | kt | kcfil | kcag | km | Cl : NH3 | Remarks |  |  | TCl | Decay | NH3-N | NO2 | NOx | ATP | THM | Remarks | TCl | Decay | NH3-N | NO2 | NOx | ATP | THM | Remarks | TCl | Decay | NH3-N | NO2 | NOx | ATP | THM | Remarks | TCl | Decay | NH3-N | NO2 | NOx | ATP | THM | Remarks
2019-04-04 | 18:00 | 0 | 1.84 |  | 0.524 | 0.008 | 0.126 | 3.314 | point 1 | 3.5115 |  | 2.5 |  | 0.555 | [8 empty] | 4.5045 | Both Chlorine and ammonia are dosed to 2.5 mg/l when the chlorine drops to 1mg/l | 2.5 |  | 0.555 | [8 empty] | 4.5045 | Both Chlorine and ammonia are dosed to 2.5 mg/l when the chlorine drops to 1mg/l
2019-04-05 | 18:00 | 24 | 0.92 | 0.028881 | 0.399 | 0.01 | 0.1049 |  |  | 2.3058 |  | 1.81 | 0.013457 | 0.493 | 0.007 | 0.094 | [6 empty] | 3.6714 |  | 1.83 | 0.012999 | 0.479 | 0.006 | 0.1023 | [6 empty] | 3.8205 |  | 0.013457
2019-04-06 | 12:00 | 42 | 0.46 | 0.038508 | [7 empty] | 1.55 | 0.0086151 | [11 empty] | 1.59 | 0.0078101 | [11 empty] | 0.011382
2019-04-06 | 17:15 | 47.25 | 0.37 | 0.041471 | 0.37 | 0.008 |  |  |  | 1 |  | 1.44 | 0.014021 | 0.459 | 0.008 | [7 empty] | 3.1373 |  | 1.48 | 0.013656 | 0.462 | 0.005 | [7 empty] | 3.2035 |  | 0.011675
2019-04-07 | 14:30 | 68.5 | 0.2 | [8 empty] | 1.24 | 0.0070368 | [11 empty] | 1.24 | 0.0083262 | [11 empty] | 0.010236
2019-04-07 | 18:00 | 72 | 0.2 |  | 0.332 | 0.011 |  |  |  | 0.60241 |  | 1.19 | 0.011759 | 0.431 | 0.005 | [7 empty] | 2.761 |  | 1.2 | 0.0093685 | 0.42 | 0.005 | [7 empty] | 2.8571 |  | 0.01031
2019-04-08 | 7:30 | 85.5 | [9 empty] | 1.1 | 0.0058254 | [11 empty] | 1.1 | 0.0064453 | [11 empty] | 0.0096021
2019-04-08 | 13:00 | 91 | 0.12 |  | 0.335 | 0.012 |  |  |  | 0.35821 |  | 1.01 | 0.01552 | 0.407 | 0.007 |  | 1.6 | BR1 |  |  |  |  | 2.4816 |  | 0.99 | 0.019156 | 0.399 |  |  | 3.35 | BR2 |  |  |  |  | 2.4812 |  | 0.0099598
2019-04-08 | 14:30 | 92.5 | [9 empty] | 2.5 |  | 0.55556 |  |  | 2.15 | AR1 |  |  |  |  | 4.5 |  | 2.5 |  | 0.55556 |  |  | 2.5 | AR2 |  |  |  |  | 4.5 |  |  | 14
2019-04-09 | 11:40 | 113.6667 | 0.05 | [8 empty] | 2.26 | 0.0047682 | [11 empty] | 2.08 | 0.0086893 | [11 empty] | 0.0047682
2019-04-09 | 14:30 | 116.5 | 0.05 |  | 0.308 | 0.017 |  |  |  | 0.16234 |  | 2.25 | 0.0015652 | 0.535 | 0.003 | [7 empty] | 4.2056 |  | 2.02 | 0.010331 |  | 0.005 | [9 empty] | 0.00439
2019-04-09 | 18:15 | 120.25 |  |  | 0.306 |  | 1.315 |  |  |  |  | 2.12 | 0.01587 | 0.53 | 0.004 | 1.312 |  |  | 0.0096 | 0.0297 | 0.0066 | -0.0201 | 4 |  | 2 | 0.0026534 | 0.506 | 0.005 | 1.311 |  |  | 0.009 | 0.0099 | 0.0058 | -0.0009 | 3.9526 |  | 0.0059414
2019-04-10 | 10:00 | 136 | [9 empty] | 1.83 | 0.0093397 | [11 empty] | 1.64 | 0.0126 | [11 empty] | 0.0071718
2019-04-10 | 17:40 | 143.6667 | [9 empty] | 1.69 | 0.010381 | 0.493 | 0.004 | [7 empty] | 3.428 |  | 1.5 | 0.011639 | 0.462 | 0.005 | [7 empty] | 3.2468 |  | 0.0076527
2019-04-11 | 14:30 | 164.5 | 0.02 |  | 0.318 | 0.012 |  |  |  | 0.062893 |  | 1.52 | 0.0050889 | 0.471 | 0.001 | [7 empty] | 3.2272 |  | 1.28 | 0.007613 | 0.421 | 0.002 | [7 empty] | 3.0404 |  | 0.0069108
2019-04-12 | 14:40 | 188.6667 | 0.02 |  | 0.317 | 0.013 |  |  |  | 0.063091 |  | 1.39 | 0.0036996 | 0.448 | 0.001 | [7 empty] | 3.1027 |  | 1.01 | 0.0098032 | 0.398 | 0.001 |  | 2.4 | [5 empty] | 2.5377 |  | 0.0061039
2019-04-12 | 14:50 | 188.8333 | [22 empty] | 2.5 |  | 0.555 | 0.001 |  | 2 | [5 empty] | 4.5045
2019-04-13 | 15:42 | 213.7 | 0 | [8 empty] | 1.23 | 0.0048851 | [11 empty] | 2.12 | 0.0066303 | [11 empty] | 0.0058521 | 3
2019-04-14 | 17:30 | 239.5 | 0 |  | 0.315 | 0.014 | [5 empty] | 1.06 | 0.0057653 | 0.414 | 0.002 | [7 empty] | 2.5604 |  | 1.5 | 0.013409 | 0.437 | 0.002 | [7 empty] | 3.4325 |  | 0.0058369 | 7
2019-04-15 | 16:00 | 262 | 0 |  | 0.321 | 0.016 | [5 empty] | 1.02 | 0.0017096 | 0.563 | 0.003 | [7 empty] | 1.8117 |  | 1.15 | 0.011809 | 0.392 | 0.005 | [7 empty] | 2.9337
2019-04-15 | 16:30 | 262.5 | 0 | [8 empty] | 2.5 |  | 0.555 | [8 empty] | 4.5045
2019-04-16 | 17:15 | 287.25 | 0 | [8 empty] | 2.12 | 0.0066616 | 0.519 | 0.003 | [7 empty] | 4.0848 |  | 0.8 | 0.014663 | 0.364 | 0.006 | [7 empty] | 2.1978
2019-04-16 | 17:45 | 287.75 | [22 empty] | 2.5 |  | 0.555 | [8 empty] | 4.5045
2019-04-17 | 17:15 | 311.25 | 0 | [8 empty] | 1.8 | 0.0068179 | [11 empty] | 2 | 0.0094955
2019-04-18 | 19:10 | 337.1667 | 0 |  | 0.297 | 0.04 | [5 empty] | 1.6 | 0.0045447 | 0.621 | 0.009 | [9 empty] | 1.4 | 0.013762 | 0.518 | 0.009
2019-04-19 | 17:10 | 359.1667 | 0 |  | 0.287 | 0.049 | [5 empty] | 1.4 | 0.0060696 | 0.583 | 0.004 | [9 empty] | 1.09 | 0.011377 | 0.468 | 0.006
2019-04-20 | 13:20 | 379.3333 | 0 | [8 empty] | 1.32 | 0.0029177 | [5 empty] | 0.0035 | 0.0024 | 0.0018 | 0.0011 |  |  | 0.81 | 0.014722 | [5 empty] | 0.0093 | 0.0019 | 0.001 | 0.0074
|  |  | Control | [8 empty] | 3 - (4.2:1) | [12 empty] | 4 - (4.2:1)
Date | Time | Hour | TCl (mg/L) | Decay | NH3-N (mg/L) | NO2 (mg/L) | NO3 (mg/L) | ATP (pcg/L) | THM | Cl : NH3 | Remarks | TCl (mg/L) | Decay | NH3-N (mg/L) | NO2 (mg/L) | NO3 (mg/L) | ATP (pcg/L) | THM | kt | kcfil | kcag | km | Cl : NH3 | Remarks | TCl (mg/L) | Decay | NH3-N (mg/L) | NO2 (mg/L) | NO3 (mg/L) | ATP (pcg/L) | THM | kt | kcfil | kcag | km | Cl : NH3 | Remarks
2019-04-04 | 18:00 | 0 | 1.84 |  | 0.524 | 0.008 | 0.126 | 3.314 | point 1 | 3.5115 |  | 2.2 |  | 0.524 | [8 empty] | 4.1985 | Only chlorine is does based on ammonia value when the value drops upto 1 mg/l . For example if ammonia is 0.595 mg/l then chlorine is topped up to 2 mg/l | 2.2 |  | 0.524 | [8 empty] | 4.1985 | Only chlorine is does based on ammonia value when the value drops upto 1 mg/l . For example if ammonia is 0.595 mg/l then chlorine is topped up to 2 mg/l
2019-04-05 | 18:00 | 24 | 0.92 | 0.028881 | 0.399 | 0.01 |  |  |  | 2.3058 |  | 1.52 | 0.015406 | 0.452 | 0.009 | 1.13 | [6 empty] | 3.3628 |  | 1.54 | 0.014861 | 0.453 | 0.006 | 1.11 | [6 empty] | 3.3996
2019-04-06 | 12:00 | 42 | 0.46 | 0.016504 | [7 empty] | 1.21 | 0.012672 | [11 empty] | 1.27 | 0.010709
2019-04-06 | 17:15 | 47.25 | 0.37 | 0.0046079 | 0.37 | 0.008 |  |  |  | 1 |  | 1.07 | 0.023421 | 0.427 | 0.007 |  | 3.7 | BR3 |  |  |  |  | 2.5059 |  | 1.16 | 0.017257 | 0.417 | 0.005 |  | 4.8 | BR4 |  |  |  |  | 2.7818
2019-04-06 | 18:15 | 48.25 | [9 empty] | 1.79 |  | 0.427 |  |  | 2.2 | AR3 |  |  |  |  | 4.192 | Dosed Chlorine248 ul | 1.75 |  | 0.427 |  |  | 4.8 | AR4 |  |  |  |  | 4.0984 | Dosed chlorine 202 ul
2019-04-07 | 14:30 | 68.5 | 0.2 | [8 empty] | 1.33 | 0.014668 | [11 empty] | 1.33 | 0.013552
2019-04-07 | 18:00 | 72 | 0.2 |  | 0.332 | 0.011 |  |  |  | 0.60241 |  | 1.28 | 0.010948 | 0.351 | 0.005 | [7 empty] | 3.6467 |  | 1.29 | 0.0087248 | 0.369 | 0.006 | [7 empty] | 3.4959
2019-04-08 | 7:30 | 85.5 | [9 empty] | 1.08 | 0.012585 | [11 empty] | 1.08 | 0.013162
2019-04-08 | 13:00 | 91 | 0.12 |  | 0.335 | 0.12 |  |  |  | 0.35821 |  | 0.98 | 0.017666 | 0.324 | 0.007 | [7 empty] | 3.0247 |  | 1.04 | 0.0068619 | 0.351 | 0.007 | [7 empty] | 2.963
2019-04-08 | 14:30 | 92.5 | [9 empty] | 1.3608 |  | 0.324 | [8 empty] | 4.2 |  | 1.4742 |  | 0.351 | [8 empty] | 4.2
2019-04-09 | 11:40 | 113.6667 | 0.05 | [8 empty] | 1.07 | 0.011358 | [11 empty] | 1.22 | 0.0089416
2019-04-09 | 14:30 | 116.5 | 0.05 |  | 0.308 | 0.017 |  |  |  | 0.16234 |  | 1.06 | 0.003314 | 0.305 | 0.005 | [7 empty] | 3.4754 |  | 1.19 | 0.0087874 | 0.331 | 0.004 | [7 empty] | 3.5952
2019-04-09 | 18:15 | 120.25 |  |  |  |  | 1.307 |  |  |  |  | 1.02 | 0.010258 | 0.302 | 0.005 | 1.313 |  |  | 0.0133 | 0.0118 | 0.0114 | 0.0015 | 3.3775 |  | 1.16 | 0.0068089 | 0.326 | 0.005 |  |  |  | 0.0106 | 0.0117 | 0.0087 | -0.0011 | 3.5583
2019-04-09 | 18:30 | 120.5 | [9 empty] | 1.32 | [12 empty] | 1.4
2019-04-10 | 10:00 | 136 | [9 empty] | 1.05 | 0.014764 | [11 empty] | 1.17 | 0.011579
2019-04-10 | 17:40 | 143.6667 | [9 empty] | 0.98 | 0.0089991 | 0.274 | 0.005 |  | 1.64 | [5 empty] | 3.5766 |  | 1.1 | 0.008047 | 0.305 | 0.004 |  | 2.37 | [5 empty] | 3.6066
2019-04-10 | 18:00 | 144 | [9 empty] | 1.2 |  |  |  |  | 3.15 | [7 empty] | 1.27 |  |  |  |  | 2.45
2019-04-11 | 14:30 | 164.5 | 0.02 |  | 0.318 | 0.012 |  |  |  | 0.062893 |  | 0.93 | 0.012434 | 0.255 | 0.001 | [7 empty] | 3.6471 |  | 1.08 | 0.0079052 | 0.282 | 0.003 | [7 empty] | 3.8298
2019-04-12 |  | 174 | 0.02 |  | 0.317 | 0.013 |  |  |  | 0.063091 |  | 0.75 | 0.022643 | 0.239 | 0.002 | [7 empty] | 3.1381 |  | 0.9 | 0.019192 | 0.261 | 0.001 | [7 empty] | 3.4483
2019-04-13 | 15:42 | 213.7 | 0 | [8 empty] | 0.75 | [12 empty] | 0.85 | 0.0014398
2019-04-14 | 17:30 | 239.5 | 0 |  | 0.315 | 0.014 | [5 empty] | 0.51 | 0.014948 | 0.213 | 0.003 | [7 empty] | 2.3944 |  | 0.63 | 0.011609 | 0.241 | 0.003 | [7 empty] | 2.6141
2019-04-14 | 18:00 | 240 | [9 empty] | 0.8946 | [12 empty] | 1.0122
2019-04-15 | 16:00 | 262 | 0 |  | 0.321 | 0.016 | [5 empty] | 0.72 | 0.0098693 | 0.203 | 0.003 | [7 empty] | 3.5468 |  | 0.83 | 0.0090207 | 0.23 | 0.002 | [7 empty] | 3.6087
2019-04-16 | 17:15 | 287.25 | 0 |  | 0.307 | 0.019 | [5 empty] | 0.56 | 0.009953 | 0.181 | 0.004 | [7 empty] | 3.0939 |  | 0.64 | 0.010295 | 0.212 | 0.004 | [7 empty] | 3.0189
2019-04-16 | 17:45 | 287.75 | [9 empty] | 0.76 | [12 empty] | 0.9
2019-04-17 | 17:15 | 311.25 | [9 empty] | 0.6 | 0.010059 | [11 empty] | 0.75 | 0.0077584
2019-04-18 | 19:10 | 337.1667 | 0 |  | 0.297 | 0.04 | [5 empty] | 0.47 | 0.0094224 | 0.199 | 0.005 | [9 empty] | 0.62 | 0.0073448 | 0.231 | 0.005
2019-04-18 | 19:30 | 337.5 | [9 empty] | 0.8358 | [12 empty] | 0.9702
2019-04-19 | 17:10 | 359.1667 | [9 empty] | 0.66 | 0.010899 | 0.199 | 0.004 | [9 empty] | 0.8 | 0.0089026 | 0.239 | 0.004
2019-04-19 | 17:30 | 359.5 | [9 empty] | 0.8358 | [12 empty] | 1.0038
2019-04-20 | 17:10 | 383.1667 | [9 empty] | 0.63 | 0.011944 | [5 empty] | 0.0067 | 0.0036 | 0.0025 | 0.0031 |  |  | 0.73 | 0.013458 | [5 empty] | 0.0059 | 0.0028 | 0.0028 | 0.0031
h-1
decay rate
|  |  |  | Control | 1 (4.5:1) | 1 (4.5:1) | Control | 1 (4.5:1) | 1 (4.5:1) |  | control | 1 (4.5:1) | 1 (4.5:1)
|  |  | Hour | TCl (mg/L) | TCl (mg/L) | TCl (mg/L) | ln(Co/ct) | ln(Co/ct) | ln(Co/ct) |  | 0.0313 | 0.0103 | 0.0102 | [23 empty] | Cl : NH3 | Remarks
|  |  | 0 | 1.84 | 2.5 | 2.5 | 0 | 0 | 0 | [5 empty] | 0-91 | 0.0313 | 0.0103 | 0.0102 | [18 empty] | 4.5045 | Both Chlorine and ammonia are dosed to 2.5 mg/l when the chlorine drops to 1mg/l
|  |  | 24 | 0.92 | 1.81 | 1.83 | 0.69315 | 0.32296 | 0.31197 | [5 empty] | 91-190 |  | 0.0061 | 0.0094 | [18 empty] | 3.8205
|  |  | 42 | 0.46 | 1.55 | 1.59 | 1.3863 | 0.47804 | 0.45256 | [5 empty] | 190-288 |  |  | 0.0109
|  |  | 47.25 | 0.37 | 1.44 | 1.48 | 1.604 | 0.55165 | 0.52425 | [5 empty] | 288-380 |  | 0.0058 | 0.0119 | [18 empty] | 3.2035
|  |  | 68.5 | 0.2 | 1.24 | 1.24 | 2.2192 | 0.70118 | 0.70118
|  |  | 72 | 0.2 | 1.19 | 1.2 | 2.2192 | 0.74234 | 0.73397 | [27 empty] | 2.8571
|  |  | 85.5 |  | 1.1 | 1.1 |  | 0.82098 | 0.82098
|  |  | 91 | 0.12 | 1.01 | 0.99 | 2.73 | 0.90634 | 0.92634 | [27 empty] | 2.4812
4.5
|  | 0 | 92.5 |  | 2.5 | 2.5 |  | 0 | 0 |  |  | 0.0061 | 0.0094
|  | 21.1667 | 113.6667 | 0.05 | 2.26 | 2.08 |  | 0.10093 | 0.18392 | [27 empty] | 3.9526
|  | 24 | 116.5 | 0.05 | 2.25 | 2.02 |  | 0.10536 | 0.21319
|  | 27.75 | 120.25 |  | 2.12 | 2 |  | 0.16487 | 0.22314 | [27 empty] | 3.2468
|  | 43.5 | 136 |  | 1.83 | 1.64 |  | 0.31197 | 0.42159 | [27 empty] | 3.0404
|  | 51.1667 | 143.6667 |  | 1.69 | 1.5 |  | 0.39156 | 0.51083 | [27 empty] | 2.5377
|  | 72 | 164.5 | 0.02 | 1.52 | 1.28 |  | 0.49758 | 0.66943 | [27 empty] | 4.5045
|  | 96.1667 | 188.6667 | 0.02 | 1.39 | 1.01 |  | 0.58699 | 0.90634
| 0 | 96.3333 | 188.8333 |  |  | 2.5 |  |  | 0 |  |  |  | 0.0109 | [23 empty] | 3.4325
| 24.8667 | 121.2 | 213.7 | 0 | 1.23 | 2.12 |  | 0.70928 | 0.16487 | [27 empty] | 2.9337
| 50.6667 | 147 | 239.5 | 0 | 1.06 | 1.5 |  | 0.85802 | 0.51083
| 73.1667 | 169.5 | 262 | 0 | 1.02 | 1.15 |  | 0.89649 | 0.77653 | [27 empty] | 2.1978
| 73.6667 | 0 | 262.5 | 0 | 2.5 |  |  | 0 | [28 empty] | 4.5045
| 98.4167 | 24.75 | 287.25 | 0 | 2.12 | 0.8 |  | 0.16487 | 1.1394
| 0 | 25.25 | 287.75 |  |  | 2.5 |  |  | 0
| 23.5 | 48.75 | 311.25 | 0 | 1.8 | 2 |  | 0.3285 | 0.22314 |  |  | 0.0058 | 0.0119
| 49.4167 | 74.6667 | 337.1667 | 0 | 1.6 | 1.4 |  | 0.44629 | 0.57982
| 71.4167 | 96.6667 | 359.1667 | 0 | 1.4 | 1.09 |  | 0.57982 | 0.83011
| 91.5833 | 116.8333 | 379.3333 | 0 | 1.32 | 0.81 |  | 0.63866 | 1.127
[5 empty] | 3 (4.2:1) |  |  |  | 0-48 |  |  |  |  | 4 (4.2:1) |  |  | 0-48
|  | Control |  | 0 | 2.2 |  |  |  | 0.0108 |  |  |  | 0 | 2.2 |  |  | 0.0135 |  |  | 0-48 | 0.0329 | 0.0108 | 0.0135
| Hour | TCl (mg/L) |  | 24 | 1.52 | 0.36975 | [6 empty] | 24 | 1.54 | 0.35667 |  |  |  |  | 48-91 |  | 0.014 | 0.0127
0-48 | 0 | 1.84 |  | 42 | 1.21 | 0.59784 | [6 empty] | 42 | 1.27 | 0.54944 |  |  |  |  | 92-120 |  | 0.0106 | 0.008
0.329 | 24 | 0.92 | 0.69315 | 47.25 | 1.07 | 0.7208 | [6 empty] | 47.25 | 1.16 | 0.64004 |  |  |  |  | 144-240 |  | 0.0087 | 0.0071
| 42 | 0.46 | 1.3863
| 47.25 | 0.37 | 1.604
|  |  | 0 | 48.25 | 1.79 |  |  |  | 48-91 |  |  | 0 | 48.25 | 1.75 |  |  | 48-91
|  |  | 20.25 | 68.5 | 1.33 | 0.29704 |  |  | 0.014 |  |  | 20.25 | 68.5 | 1.33 | 0.27444 |  | 0.0127
|  |  | 23.75 | 72 | 1.28 | 0.33536 | [5 empty] | 23.75 | 72 | 1.29 | 0.30497
|  |  | 37.25 | 85.5 | 1.08 | 0.50525 | [5 empty] | 37.25 | 85.5 | 1.08 | 0.48265
|  |  | 42.75 | 91 | 0.98 | 0.60242 | [5 empty] | 42.75 | 91 | 1.04 | 0.5204
|  |  | 0 | 92.5 | 1.3608 |  |  |  | 92-120 |  |  | 0 | 92.5 | 1.4742 |  |  | 92-120
|  |  | 21.1667 | 113.6667 | 1.07 | 0.24041 |  |  | 0.0106 |  |  | 21.1667 | 113.6667 | 1.22 | 0.18926 |  | 0.008
|  |  | 24 | 116.5 | 1.06 | 0.2498 | [5 empty] | 24 | 116.5 | 1.19 | 0.21416
|  |  | 27.75 | 120.25 | 1.02 | 0.28827 | [5 empty] | 27.75 | 120.25 | 1.16 | 0.2397
|  |  |  | 120.5 | 1.32 | [7 empty] | 120.5 | 1.4
|  |  |  | 136 | 1.05 | [7 empty] | 136 | 1.17
|  |  |  | 143.6667 | 0.98 | [7 empty] | 143.6667 | 1.1
|  |  | 0 | 144 | 1.2 |  |  |  | 144-240 |  |  | 0 | 144 | 1.27 |  |  | 144-240
|  |  | 20.5 | 164.5 | 0.93 | 0.25489 |  |  | 0.0087 |  |  | 20.5 | 164.5 | 1.08 | 0.16206 |  | 0.0071
|  |  | 30 | 174 | 0.75 | 0.47 | [5 empty] | 30 | 174 | 0.9 | 0.34438
|  |  | 69.7 | 213.7 | 0.63 | 0.64436 | [5 empty] | 69.7 | 213.7 | 0.85 | 0.40154
|  |  | 95.5 | 239.5 | 0.51 | 0.85567 | [5 empty] | 95.5 | 239.5 | 0.63 | 0.70105
|  |  |  | 240 | 0.8946 | [7 empty] | 240 | 1.0122
|  |  |  | 262 | 0.72 | [7 empty] | 262 | 0.83
|  |  |  | 287.25 | 0.56 | [7 empty] | 287.25 | 0.64
|  |  |  | 287.75 | 0.76 | [7 empty] | 287.75 | 0.9
|  |  |  | 311.25 | 0.6 | [7 empty] | 311.25 | 0.75
|  |  |  | 337.1667 | 0.47 | [7 empty] | 337.1667 | 0.62
|  |  | 0 | 337.5 | 0.8358
|  |  | 21.6667 | 359.1667 | 0.66 | 0.23615 | [6 empty] | 337.5 | 0.9702
|  |  | 22 | 359.5 | 0.8358 | 0 | [6 empty] | 359.1667 | 0.8
|  |  | 45.6667 | 383.1667 | 0.63 | 0.28267
[13 empty] | 359.5 | 1.0038
[13 empty] | 383.1667 | 0.73

## FM Points
FM Point 1 |  |  |  | Unp |  |  |  | Fil |  |  |  | Fil+Ag
| Date | Time | H | TCl | Decay | TAN | NO2-N | TCl | Decay | TAN | NO2-N | TCl | Decay | TAN | NO2-N
| 2019-04-04 | 17:20 | 0 | 1.84 |  | 0.524 | 0.008 | 1.84 |  | 0.524 | 0.008 | 1.84 |  | 0.524 | 0.008
| 2019-04-05 | 18:00 | 24.6667 | 0.92 | 0.028101 | 0.45 | 0.009 | 1.13 | 0.019765 | 0.506 | 0.009 | 1.22 | 0.016659 | 0.514 | 0.007
FM Point 2 set 1 |  |  |  | Unp |  |  |  | Fil |  |  |  | Fil+Ag
| Date | Time | H | TCl | Decay | TAN | NO2-N | TCl | Decay | TAN | NO2-N | TCl | Decay | TAN | NO2-N | Unp | Fil | Fil+Ag | kt | kcfil | kcAg | km
| 2019-04-09 | 18:15 | 0 | 2.12 |  | 0.53 | 0.004 | 2.12 |  | 0.53 | 0.004 | 2.12 |  | 0.53 | 0.004 | 0 | 0 | 0 | 0.0096 | 0.0297 | 0.0066 | -0.0201
| 2019-04-10 | 10:00 | 15.75 | 1.83 | 0.0093397 |  |  | 1.4 | 0.026346 |  |  | 1.92 | 0.0062915 |  |  | 0.1471 | 0.41494 | 0.099091
| 2019-04-10 | 17:40 | 23.4167 | 1.69 | 0.010381 |  |  | 1.02 | 0.041305 | 0.439 | 0.008 | 1.81 | 0.0076954 | 0.518 | 0.005 | 0.22669 | 0.73161 | 0.15809
FM Point 3 set 2 |  |  |  | Unp |  |  |  | Fil |  |  |  | Fil+Ag
| Date | Time | H | TCl | Decay | TAN | NO2-N | TCl | Decay | TAN | NO2-N | TCl | Decay | TAN | NO2-N | Unp | Fil | Fil+Ag | kt | kcfil | kcAg | km
| 2019-04-09 | 18:15 | 0 | 2 |  | 0.506 | 0.005 | 2 |  | 0.506 | 0.005 | 2 |  | 0.506 | 0.005 | 0 | 0 | 0 | 0.009 | 0.0099 | 0.0058 | -0.0009
| 2019-04-10 | 10:00 | 15.75 | 1.64 | 0.0126 |  |  | 1.72 | 0.0095761 |  |  | 1.79 | 0.0070433 |  |  | 0.19845 | 0.15082 | 0.11093
| 2019-04-10 | 17:40 | 23.4167 | 1.5 | 0.011639 |  |  | 1.58 | 0.011074 | 0.48 | 0.005 | 1.77 | 0.0014656 | 0.496 | 0.005 | 0.28768 | 0.23572 | 0.12217
FM Point 4 set 3 |  |  |  | Unp |  |  |  | Fil |  |  |  | Fil+Ag
| Date | Time | H | TCl | Decay | TAN | NO2-N | TCl | Decay | TAN | NO2-N | TCl | Decay | TAN | NO2-N | Unp | Fil | Fil+Ag | kt | kcfil | kcAg | km
| 2019-04-09 | 18:15 | 0 | 1.32 |  | 0.302 | 0.005 | 1.32 |  | 0.302 | 0.005 | 1.32 |  | 0.302 | 0.005 | 0 | 0 | 0 | 0.0133 | 0.0118 | 0.0114 | 0.0015
| 2019-04-10 | 10:00 | 15.75 | 1.05 | 0.01453 |  |  | 1.05 | 0.01453 |  |  | 1.07 | 0.013332 |  |  | 0.22884 | 0.22884 | 0.20997
| 2019-04-10 | 17:40 | 23.4167 | 0.98 | 0.0089991 | 0.274 | 0.005 | 1.03 | 0.0025084 | 0.335 | 0.006 | 1.03 | 0.0049695 | 0.329 | 0.005 | 0.29783 | 0.24807 | 0.24807
FM Point 5 set 4 |  |  |  | Unp |  |  |  | Fil |  |  |  | Fil+Ag
| Date | Time | H | TCl | Decay | TAN | NO2-N | TCl | Decay | TAN | NO2-N | TCl | Decay | TAN | NO2-N | Unp | Fil | Fil+Ag | kt | kcfil | kcAg | km
| 2019-04-09 | 18:15 | 0 | 1.4 |  | 0.326 | 0.005 | 1.4 |  | 0.326 | 0.005 | 1.4 |  | 0.326 | 0.005 | 0 | 0 | 0 | 0.0106 | 0.0117 | 0.0087 | -0.0011
| 2019-04-10 | 10:00 | 15.75 | 1.17 | 0.011395 |  |  | 1.17 | 0.011395 |  |  | 1.19 | 0.010319 |  |  | 0.17947 | 0.17947 | 0.16252
| 2019-04-10 | 17:40 | 23.4167 | 1.1 | 0.008047 | 0.305 | 0.004 | 1.06 | 0.012878 | 0.363 | 0.006 | 1.16 | 0.0033304 | 0.335 | 0.005 | 0.24116 | 0.2782 | 0.18805
4.5:1
[10 empty] | 1 |  | kt | kc_fil | kc_Ag | km
[12 empty] | 0.0096 | 0.0297 | 0.0066 | 0.003
[12 empty] | 0.009 | 0.0099 | 0.0058 | 0.0032
4.2:1
[12 empty] | kt | kc_fil | kc_Ag | km
[12 empty] | 0.0133 | 0.0118 | 0.0114 | 0.0019
[12 empty] | 0.0106 | 0.0117 | 0.0087 | 0.0019

## Fianal FM
FM Point 2 set 1 |  |  |  | Unp | Fil | Fil+Ag
| Date | Time | H | TCl | TCl | TCl | Unp | Fil | Fil+Ag | kt | kcfil | kcAg | km
| 2019-04-19 | 13:20 | 0 | 1.32 | 1.32 | 1.32 | 0 | 0 | 0 | 0.0035 | 0.0024 | 0.0018 | 0.0011
| 2019-04-19 | 17:30 | 4.1667 | 1.28 | 1.3 | 1.31 | 0.030772 | 0.015267 | 0.0076046
| 2019-04-21 | 17:39 | 52.3167 | 1.14 | 1.16 | 1.18 | 0.1466 | 0.12921 | 0.11212
| 2019-04-22 | 17:00 | 75.6667 | 1.05 | 1.12 | 1.15 | 0.22884 | 0.1643 | 0.13787
| 2019-04-23 | 19:30 | 102.1667 | 0.93 | 1.03 | 1.1 | 0.3502 | 0.24807 | 0.18232
| 2019-04-25 | 17:26 | 148.1 | 0.75 | 0.91 | 1.03 | 0.56531 | 0.37194 | 0.24807
FM Point 3 set 2 |  |  |  | Unp | Fil | Fil+Ag
| Date | Time | H | TCl | TCl | TCl | Unp | Fil | Fil+Ag | kt | kcfil | kcAg | km
| 2019-04-19 | 13:20 | 0 | 0.81 | 0.81 | 0.81 | 0 | 0 | 0 | 0.0093 | 0.0019 | 0.001 | 0.0074
| 2019-04-19 | 17:30 | 4.1667 | 0.81 | 0.81 | 0.81 | 0 | 0 | 0
| 2019-04-21 | 17:39 | 52.3167 | 0.62 | 0.74 | 0.79 | 0.26731 | 0.090384 | 0.025001
| 2019-04-22 | 17:00 | 75.6667 | 0.46 | 0.71 | 0.76 | 0.56581 | 0.13177 | 0.063716
| 2019-04-23 | 19:30 | 102.1667 | 0.33 | 0.67 | 0.73 | 0.89794 | 0.18976 | 0.10399
| 2019-04-25 | 17:26 | 148.1 | 0.17 | 0.61 | 0.69 | 1.5612 | 0.28358 | 0.16034
FM Point 4 set 3 |  |  |  | Unp | Fil | Fil+Ag
| Date | Time | H | TCl | TCl | TCl | Unp | Fil | Fil+Ag | kt | kcfil | kcAg | km
| 2019-04-19 | 13:20 | 0 | 0.63 | 0.63 | 0.63 | 0 | 0 | 0 | 0.0067 | 0.0036 | 0.0025 | 0.0031
| 2019-04-19 | 17:30 | 4.1667 | 0.57 | 0.59 | 0.59 | 0.10008 | 0.065597 | 0.065597
| 2019-04-21 | 17:39 | 52.3167 | 0.49 | 0.55 | 0.55 | 0.25131 | 0.1358 | 0.1358
| 2019-04-22 | 17:00 | 75.6667 | 0.4 | 0.47 | 0.52 | 0.45426 | 0.29299 | 0.19189
| 2019-04-23 | 19:30 | 102.1667 | 0.32 | 0.43 | 0.48 | 0.6774 | 0.38193 | 0.27193
| 2019-04-25 | 17:26 | 148.1 | 0.22 | 0.37 | 0.44 | 1.0521 | 0.53222 | 0.35895
FM Point 5 set 4 |  |  |  | Unp | Fil | Fil+Ag
| Date | Time | H | TCl | TCl | TCl | Unp | Fil | Fil+Ag | kt | kcfil | kcAg | km
| 2019-04-19 | 13:20 | 0 | 0.73 | 0.73 | 0.73 | 0 | 0 | 0 | 0.0059 | 0.0028 | 0.0028 | 0.0031
| 2019-04-19 | 17:30 | 4.1667 | 0.71 | 0.73 | 0.73 | 0.02778 | 0 | 0
| 2019-04-21 | 17:39 | 52.3167 | 0.58 | 0.63 | 0.64 | 0.23002 | 0.14732 | 0.13158
| 2019-04-22 | 17:00 | 75.6667 | 0.49 | 0.6 | 0.6 | 0.39864 | 0.19611 | 0.19611
| 2019-04-23 | 19:30 | 102.1667 | 0.4 | 0.56 | 0.56 | 0.60158 | 0.26511 | 0.26511
| 2019-04-25 | 17:26 | 148.1 | 0.29 | 0.47 | 0.47 | 0.92316 | 0.44031 | 0.44031

## DBPs
Date Sampled | Label | Chloroform | Bromodichloromet | Dibromochloromet | Bromoform
2019-04-04 | Original Sample | 23.2 | 11.073 | 7.236 | 1.81
2019-04-06 | BR3 | 28.7 | 11.9 | 7.3 | 1.9
2019-04-06 | AR3 | 30.8 | 12.8 | 7.9 | 2.01
2019-04-06 | BR4 | 27.48 | 11.82 | 7.33 | 1.895
2019-04-06 | AR4 | 29.13 | 12.59 | 7.69 | 1.954
2019-04-08 | BR1 | 29.716 | 12.528 | 7.605 | 1.922
2019-04-08 | AR1 | 32.587 | 13.858 | 8.493 | 2.126
2019-04-08 | BR2 | 30.461 | 12.992 | 8.01 | 1.993
2019-04-08 | AR2 | 29.404 | 12.609 | 7.945 | 2.031

## Estimations
Temperature | 25C | Sample Required /week | 332 | ml
pH | 8 (Unaltered | TCL | 82
Breakpoint chlorination | 2 mg/l (4.2:1) | ATP | 75
|  | NOx | 15
|  | Gallery | 20 |  | Re-chlorination
|  | THM | 40 |  |  | TCL | ATP | NOx | THM | DNA | Fm | Gallery | Total
|  | DNA | 100 |  | 1 | 22 |  | 6 | 40 | Same Sample from Fm can be used to analysis | 150 | 2 | 220
|  | Fm | 200 |  | 2 | 22 | 25 |  |  |  |  | 2 | 269
[5 empty] | 3 | 22 |  | 6 | 40 |  | 150 | 2 | 489
[5 empty] | 4 | 22 | 25 |  |  |  |  | 2 | 538
[5 empty] | 5 | 22 |  | 6 |  |  |  | 2 | 568
[5 empty] | 6 | 22 | 25 |  |  |  |  | 2 | 617
[5 empty] | 7 | 22 |  | 6 |  |  |  | 2 | 647
Breakpoint Chlorination
[6 empty] | TCL | ATP | NOx | THM | DNA | Fm | Gallery | Total
[5 empty] | 1 | 11 | 25 | 6 |  | Same Sample from Fm can be used to analysis |  | 2 | 44
[5 empty] | 2 | 11 | [5 empty] | 2 | 57
[5 empty] | 3 | 11 |  | 6 | 40 |  | 150 | 2 | 266
[5 empty] | 4 | 11 | 25 |  |  |  |  | 2 | 304
[5 empty] | 5 | 11 | [5 empty] | 2 | 317
[5 empty] | 6 | 11 | [5 empty] | 2 | 330
[5 empty] | 7 | 11 |  | 6 |  |  |  | 2 | 349

## Raw Data File
Sample initial conditions
Chlorine | 1.84
Ammonia | 0.524
NO2 | 0.008
NO3 | NO3 Thar 04/04/2019
pH | 8
DOC | 18.66
ATP | 3.31
FM | FM Point 1
DNA | NB Karthik 4/4/2019 The beginning
DBPs | KS Magda | [14 empty] | 1.1364 | 0.938
|  |  | 1- Control | [7 empty] | 2 (4:1) | [7 empty] | 3 - (4:1) | [7 empty] | 4 - (2.5:1) | [7 empty] | 5 - (2.5:1) | [7 empty] | 6 - (6:1) | [7 empty] | 7 - (6:1) | [7 empty] | 8 - (10:1) | [7 empty] | 9 - (10:1)
Date | Time | Hour | TCl | Decay | NH3-N | NO2 | NOx | ATP | THM | Remarks | TCl | Decay | NH3-N | NO2 | NOx | ATP | THM | Remarks | TCl | Decay | NH3-N | NO2 | NOx | ATP | THM | Remarks | TCl | Decay | NH3-N | NO2 | NOx | ATP | THM | Remarks | TCl | Decay | NH3-N | NO2 | NOx | ATP | THM | Remarks | TCl | Decay | NH3-N | NO2 | NOx | ATP | THM | Remarks | TCl | Decay | NH3-N | NO2 | NOx | ATP | THM | Remarks | TCl | Decay | NH3-N | NO2 | NOx | ATP | THM | Remarks | TCl | Decay | NH3-N | NO2 | NOx | ATP | THM | Remarks
2019-04-04 | 18:00 | 0
-1045434
-1045434
-18
-18
-18
-18
-18
-18
-18
-18
-18
-18
-18
-18
-18
-18
-18
-18
-18
-18
-18

## Dosing Points
Sample initial conditions
Chlorine | 1.84
Ammonia | 0.524 | [7 empty] | Scroll Down for more data
NO2 | 0.008
NO3 | 0.1271
pH | 8
DOC | 4.6
ATP | 3.31
FM | FM Point 1
DNA | NB Karthik 4/4/2019 The beginning
DBPs | point 1 | [14 empty] | 1.1364 | 0.938
|  |  | Control | [7 empty] | 1 (4.5:1) | [7 empty] | 2 - (4.5:1) | [7 empty] | 6 - (6:1) | [7 empty] | 7 - (6:1) | [7 empty] | 8 - (10:1) | [7 empty] | 9 - (10:1)
Date | Time | Hour | TCl | Decay | NH3-N | NO2 | NOx | ATP | THM | Remarks | TCl | Decay | NH3-N | NO2 | NOx | ATP | THM | Remarks | TCl | Decay | NH3-N | NO2 | NOx | ATP | THM | Remarks | TCl | Decay | NH3-N | NO2 | NOx | ATP | THM | Remarks | TCl | Decay | NH3-N | NO2 | NOx | ATP | THM | Remarks | TCl | Decay | NH3-N | NO2 | NOx | ATP | THM | Remarks | TCl | Decay | NH3-N | NO2 | NOx | ATP | THM | Remarks
2019-04-04 | 18:00 | 0 | 1.84 |  | 0.524 | 0.008 | 0.126 | 3.314 | point 1 |  | 2.5 |  | 0.555 |  |  |  |  | Both Chlorine and ammonia are dosed to 2.5 mg/l when the chlorine drops to 1mg/l | 2.5 |  | 0.555 |  |  |  |  | Both Chlorine and ammonia are dosed to 2.5 mg/l when the chlorine drops to 1mg/l
2019-04-08 | 13:00 | 91 | 0.12 |  | 0.335 | 0.12 |  |  |  |  | 1.01 | 0.0099598 | 0.407 | 0.007 |  | 1.6 |  |  | 0.99 | 0.01018 | 0.399 | 0.99 |  | 3.35
2019-04-08 | 14:30 | 92.5 | [8 empty] | 2.5 |  | 0.55556 |  |  | 2.15 |  |  | 2.5 |  | 0.55556 |  |  | 2.5
|  |  | Control | [7 empty] | 3 - (4.2:1) | [7 empty] | 4 - (4.2:1)
Date | Time | Hour | TCl | Decay | NH3-N | NO2 | NOx | ATP | THM | Remarks | TCl | Decay | NH3-N | NO2 | NOx | ATP | THM | Remarks | TCl | Decay | NH3-N | NO2 | NOx | ATP | THM | Remarks
2019-04-04 | 18:00 | 0 | 1.84 |  | 0.524 | 0.008 | 0.126 | 3.314 | point 1 |  | 2.2 |  | 0.524 |  |  |  |  | Only chlorine is does based on ammonia value when the value drops upto 1 mg/l . For example if ammonia is 0.595 mg/l then chlorine is topped up to 2 mg/l | 2.2 |  | 0.524 |  |  |  |  | Only chlorine is does based on ammonia value when the value drops upto 1 mg/l . For example if ammonia is 0.595 mg/l then chlorine is topped up to 2 mg/l
2019-04-06 | 17:15 | 47.25 | 0.37 | 0.033947 | 0.37 | 0.008 |  |  |  |  | 1.07 | 0.015255 | 0.427 | 0.007 |  | 3.7 | BR3 |  | 1.16 | 0.013546 | 0.417 | 0.005 |  | 4.8 | BR4
2019-04-06 | 18:15 | 48.25 | [8 empty] | 1.79 |  | 0.427 |  |  | 2.2 | AR3 | Dosed Chlorine248 ul | 1.75 |  | 0.427 |  |  | 4.8 | AR4 | Dosed chlorine 202 ul
2019-04-08 | 13:00 | 43.75 | 0.12 |  | 0.335 | 0.12 |  |  |  |  | 0.98 | 0.01377 | 0.324 | 0.007 |  |  |  |  | 1.04 | 0.011895 | 0.351 | 0.007
2019-04-08 | 14:30 | 45.25 | [8 empty] | 1.3608 |  | 0.324 | [5 empty] | 1.4742 |  | 0.351
2019-04-09 | 18:15 | 73 |  |  |  |  | 1.307 |  |  |  | 1.02 | 0.0039489 | 0.302 | 0.005 | 1.313 |  |  |  | 1.16 | #NUM! | 0.326 | 0.005
2019-04-09 | 18:30 | 73.25 | [8 empty] | 1.32 | -0.0035199 | [6 empty] | 1.4
-1045434
-1045434
-1045434
-1045434
-1045434
-1045434
-1045434
-1045434
-1045434
-1045434
-1045434
-1045434
-1045434
-1045434

## Sheet1
|  |  | Parameteres to be monitored | Frequency/points | comments
Parameteres to be monitored | Frequency/points | comments | Total chlorine, NH3-N, NO2-N | every day or twice a day | Depending on chlorine drop
Total chlorine, NH3-N, NO2-N | every day or twice a day | Depending on chlorine drop | NO3-N | every alternative day | prior to dosing/after dosing (for example points 2 and 3)
NO3-N | every alternative day | prior to dosing/after dosing (for example points 2 and 3) | Fm | Points 2, 3, 4 and so on | when you do the Fm for 2, 4, 6 you donot need to dose chlorine & use the unprocess
Fm | Points 2, 3, 4 and so on | when you do the Fm for 2, 4, 6 you donot need to dose chlorine & use the unprocess |  | Points 1, 3, 5, 7 | filtered and silver and no need of unprocess
| Points 1, 3, 5, 7 | filtered and silver and no need of unprocess | ATP | 1, 2, 3,4,5,6,7 and 8
ATP | 1, 2, 3,4,5,6,7 and 8 |  | pH | 1, 2, 4, 5, 6, 8
pH | 1, 2, 4, 5, 6, 8 |  | DNA | all FM test | 2 and 3 samples can be kept together
DNA | all FM test | 2 and 3 samples can be kept together | THMs | take the samples 1,3,5,7
THMs | take the samples 1,3,5,7