## Valentines
0.00166
|  | Conditions | [9 empty] | First order
| Experiment no | pH | Cl/N | TCl | AlK | Temp | Time | TCl | TAN | TAN/TCl | NH3 Model |  | all data |  |  | Model | Simplifed model | t>~24h
| 1 | 8 | 4 | 2 | 100 | 25 | 0 | 1.94 | 0.4787 |  | 0.4787 | 0.66269 | -0.0016986 | 0.64824 | 3.7636 | 3.7636 | 3.7636 | -0.0016154 | 0.63812 | 1.8929
[7 empty] | 24 | 1.832 | 0.463 | 0.14537 | 0.46466 | 0.60541 | 5.5571e-05 | 0.0056427 |  | 3.6133 | 3.6166 | 3.5957e-05 | 0.0039031
[7 empty] | 48 | 1.751 | 0.4523 | 0.13968 | 0.43843 | 0.56019 | 0.99362 | 0.0087906 |  | 3.4689 | 3.4754 | 0.99753 | 0.0046626
[7 empty] | 72 | 1.679 | 0.4427 | 0.13793 | 0.41837 | 0.5182 | 934.3183 | 6 |  | 3.3303 | 3.3396 | 2018.363 | 5
[7 empty] | 96 | 1.614 | 0.4341 | 0.13681 | 0.40032 | 0.47872 | 0.072199 | 0.00046365 |  | 3.1973 | 3.2092 | 0.043878 | 0.0001087
[7 empty] | 120 | 1.554 | 0.4263 | 0.13575 | 0.38392 | 0.44083 |  |  |  | 3.0696 | 3.0838 | #N/A | #N/A
[7 empty] | 148 | 1.491 | 0.418 | 0.13519 | 0.36793 | 0.39945 |  |  |  | 2.927 | 2.9438 | #N/A | #N/A
[7 empty] | 170 | 1.446 | 0.412 | 0.13502 | 0.35378 | 0.3688 |  |  |  | 2.8197 | 2.8382
0.00173
| 1 | 8 | 4 | 2.5 | 100 | 25 | 0 | 2.42 | 0.5964 |  |  | 0.88377 | -0.0017607 | 0.86933 | 5.8564 | 5.8564 | 5.8564 | -0.0016775 | 0.85921 | 2.3613
[7 empty] | 24 | 2.282 | 0.5765 | 0.1442 |  | 0.82505 | 5.5793e-05 | 0.0056652 |  | 5.6141 | 5.6182 | 3.6603e-05 | 0.0039733
[7 empty] | 48 | 2.178 | 0.5627 | 0.13926 |  | 0.77841 | 0.99401 | 0.0088257 |  | 5.3818 | 5.3897 | 0.99763 | 0.0047464
[7 empty] | 72 | 2.085 | 0.5504 | 0.13731 |  | 0.73477 | 995.8864 | 6 |  | 5.1591 | 5.1705 | 2100.3279 | 5
[7 empty] | 96 | 2.001 | 0.5393 | 0.13628 |  | 0.69365 | 0.077573 | 0.00046736 |  | 4.9457 | 4.9602 | 0.047317 | 0.00011264
[7 empty] | 120 | 1.924 | 0.5292 | 0.13548 |  | 0.65441 |  |  |  | 4.741 | 4.7585 | #N/A | #N/A
[7 empty] | 148 | 1.843 | 0.5185 | 0.13501 |  | 0.61139 |  |  |  | 4.513 | 4.5335 | #N/A | #N/A
[7 empty] | 170 | 1.785 | 0.5108 | 0.1348 |  | 0.57942 |  |  |  | 4.3415 | 4.3642
0.00179
| 1 | 8 | 4 | 3 | 100 | 25 | 0 | 2.91 | 0.7171 |  |  | 1.0682 | -0.0018192 | 1.0536 | 8.4681 | 8.4681 | 8.4681 | -0.0017352 | 1.0434 | 2.8387
[7 empty] | 24 | 2.74 | 0.6928 | 0.14294 |  | 1.008 | 5.6433e-05 | 0.0057303 |  | 8.1063 | 8.112 | 3.7234e-05 | 0.0040418
[7 empty] | 48 | 2.611 | 0.6757 | 0.13846 |  | 0.95973 | 0.99426 | 0.0089271 |  | 7.76 | 7.7709 | 0.9977 | 0.0048282
[7 empty] | 72 | 2.496 | 0.6605 | 0.13671 |  | 0.91469 | 1039.2293 | 6 |  | 7.4285 | 7.4441 | 2171.9067 | 5
[7 empty] | 96 | 2.392 | 0.6467 | 0.13591 |  | 0.87213 | 0.082819 | 0.00047815 |  | 7.1111 | 7.1311 | 0.050631 | 0.00011656
[7 empty] | 120 | 2.297 | 0.6342 | 0.13524 |  | 0.8316 |  |  |  | 6.8073 | 6.8312
[7 empty] | 148 | 2.197 | 0.621 | 0.13478 |  | 0.78709 |  |  |  | 6.4692 | 6.4973
[7 empty] | 170 | 2.125 | 0.6114 | 0.13465 |  | 0.75377 |  |  |  | 6.2154 | 6.2464
0.00185
| 1 | 8 | 4 | 3.5 | 100 | 25 | 0 | 3.39 | 0.8358 |  |  | 1.2208 | -0.001878 | 1.2066 | 0 | 0 | 0 | -0.0017958 | 1.1966 | 3.3087
[7 empty] | 24 | 3.188 | 0.8069 | 0.14307 |  | 1.1594 | 5.5085e-05 | 0.0055934 |  | 0 | 0 | 3.6006e-05 | 0.0039085
[7 empty] | 48 | 3.035 | 0.7865 | 0.13887 |  | 1.1102 | 0.99486 | 0.0087138 |  | 0 | 0 | 0.99799 | 0.004669
[7 empty] | 72 | 2.897 | 0.7683 | 0.13692 |  | 1.0637 | 1162.3701 | 6 |  | 0 | 0 | 2487.5548 | 5
[7 empty] | 96 | 2.772 | 0.7518 | 0.13592 |  | 1.0196 | 0.088259 | 0.00045558 |  | 0 | 0 | 0.054227 | 0.000109
[7 empty] | 120 | 2.658 | 0.7368 | 0.13525 |  | 0.97757 |  |  |  | 0 | 0
[7 empty] | 148 | 2.538 | 0.7209 | 0.13486 |  | 0.93138 |  |  |  | 0 | 0
[7 empty] | 170 | 2.451 | 0.7095 | 0.1345 |  | 0.8965 |  |  |  | 0 | 0
0.0043157
|  | 7.5 | 4 | 3.5 | 100 | 25 | 0 | 3.22 | 0.7998 |  |  | 1.1694 | -0.0039972 | 1.119 | 0 | 0 | 0 | -0.0037073 | 1.0838 | 2.9558 | 2.9558
[7 empty] | 24 | 2.787 | 0.7516 | 0.11132 |  | 1.025 | 0.00021576 | 0.021909 |  | 0 | 0 | 0.00017856 | 0.019383 |  | 2.7042
[7 empty] | 48 | 2.47 | 0.7074 | 0.1232 |  | 0.90422 | 0.98282 | 0.034131 |  | 0 | 0 | 0.98853 | 0.023154 |  | 2.474
[7 empty] | 72 | 2.225 | 0.6733 | 0.12714 |  | 0.79976 | 343.206 | 6 |  | 0 | 0 | 431.0639 | 5 |  | 2.2634
[7 empty] | 96 | 2.016 | 0.6442 | 0.12924 |  | 0.70112 | 0.39982 | 0.0069897 |  | 0 | 0 | 0.2311 | 0.0026806 |  | 2.0707
[7 empty] | 120 | 1.87 | 0.6241 | 0.13015 |  | 0.62594 |  |  |  | 0 | 0 |  |  |  | 1.8944
[7 empty] | 148 | 1.715 | 0.6029 | 0.13083 |  | 0.53941 |  |  |  | 0 | 0 |  |  |  | 1.7076
[7 empty] | 170 | 1.612 | 0.5887 | 0.13128 |  | 0.47748 |  |  |  | 0 | 0 |  |  |  | 1.5739
|  | 7.8 | 4 | 3.5 | 100 | 25 | 0 | 3.39 | 0.8346 |  |  | 1.2208 | -0.002865 | 1.1926 | 3.2956 | 3.2956 |  | -0.0027024 | 1.1728 | 3.231 | 3.231
[7 empty] | 24 | 3.077 | 0.7943 | 0.12875 |  | 1.124 | 0.00011992 | 0.012177 |  | 3.0766 |  | 9.7721e-05 | 0.010608 |  | 3.0281
[7 empty] | 48 | 2.837 | 0.762 | 0.13128 |  | 1.0427 | 0.9896 | 0.01897 |  | 2.8722 |  | 0.9935 | 0.012672 |  | 2.838
[7 empty] | 72 | 2.637 | 0.7352 | 0.13201 |  | 0.96964 | 570.7839 | 6 |  | 2.6813 |  | 764.7436 | 5 |  | 2.6597
[7 empty] | 96 | 2.454 | 0.7107 | 0.13237 |  | 0.89772 | 0.2054 | 0.0021592 |  | 2.5031 |  | 0.1228 | 0.00080285 |  | 2.4927
[7 empty] | 120 | 2.32 | 0.6928 | 0.13252 |  | 0.84157 |  |  |  | 2.3368 |  |  |  |  | 2.3362
[7 empty] | 148 | 2.171 | 0.6729 | 0.13265 |  | 0.77519 |  |  |  | 2.1567 |  |  |  |  | 2.1659
[7 empty] | 170 | 2.068 | 0.6591 | 0.13275 |  | 0.72658 |  |  |  | 2.0249 |  |  |  |  | 2.0409
0.0018371
|  | 8 | 4 | 3.5 | 100 | 25 | 0 | 3.39 | 0.8358 |  |  | 1.2208 | -0.0019993 | 1.2049 | 0 | 0 | 0 | -0.0019075 | 1.1937 | 3.2994 | 3.2994
[7 empty] | 24 | 3.176 | 0.8055 | 0.14159 |  | 1.1556 | 6.4823e-05 | 0.0065822 |  | 0 | 0 | 4.8647e-05 | 0.0052807 |  | 3.1517
[7 empty] | 48 | 3.011 | 0.7838 | 0.1372 |  | 1.1023 | 0.99373 | 0.010254 |  | 0 | 0 | 0.99676 | 0.0063081 |  | 3.0107
[7 empty] | 72 | 2.865 | 0.7644 | 0.136 |  | 1.0526 | 951.2712 | 6 |  | 0 | 0 | 1537.5632 | 5 |  | 2.876
[7 empty] | 96 | 2.724 | 0.7457 | 0.13529 |  | 1.0021 | 0.10003 | 0.0006309 |  | 0 | 0 | 0.061183 | 0.00019896 |  | 2.7473
[7 empty] | 120 | 2.616 | 0.7314 | 0.13488 |  | 0.96165 |  |  |  | 0 | 0 |  |  |  | 2.6243
[7 empty] | 148 | 2.491 | 0.7149 | 0.13448 |  | 0.91268 |  |  |  | 0 | 0 |  |  |  | 2.4878
[7 empty] | 170 | 2.401 | 0.7031 | 0.13418 |  | 0.87589 |  |  |  | 0 | 0 |  |  |  | 2.3856
0.0010533
|  | 8.5 | 4 | 3.5 | 100 | 25 | 0 | 3.39 | 0.8356 |  |  | 1.2208 | -0.00086456 | 1.2129 | 3.39 | 3.39 | 3.39 | -0.00081879 | 1.2073 | 3.3445
[7 empty] | 24 | 3.285 | 0.8181 | 0.16667 |  | 1.1894 | 2.8182e-05 | 0.0028616 |  | 3.3204 | 3.3054 | 1.189e-05 | 0.0012906
[7 empty] | 48 | 3.216 | 0.8091 | 0.1523 |  | 1.1681 | 0.99367 | 0.004458 |  | 3.2522 | 3.2229 | 0.99895 | 0.0015417
[7 empty] | 72 | 3.151 | 0.8006 | 0.14644 |  | 1.1477 | 941.1416 | 6 |  | 3.1854 | 3.1424 | 4742.6011 | 5
[7 empty] | 96 | 3.084 | 0.7917 | 0.14346 |  | 1.1262 | 0.018704 | 0.00011924 |  | 3.12 | 3.064 | 0.011273 | 1.1885e-05
[7 empty] | 120 | 3.03 | 0.7846 | 0.14167 |  | 1.1086 |  |  |  | 3.0559 | 2.9875
[7 empty] | 148 | 2.964 | 0.7759 | 0.14014 |  | 1.0865 |  |  |  | 2.9828 | 2.9007
[7 empty] | 170 | 2.914 | 0.7694 | 0.13908 |  | 1.0695 |  |  |  | 2.9266 | 2.8342
0.00080544
|  | 9 | 4 | 3.5 | 100 | 25 | 0 | 3.39 | 0.8358 |  |  | 1.2208 | -0.00047863 | 1.2142 | 3.3676 | 3.3676 |  | -0.00044038 | 1.2095 | 3.3519
[7 empty] | 24 | 3.319 | 0.8226 | 0.18592 |  | 1.1997 | 2.273e-05 | 0.002308 |  | 3.3291 |  | 5.5498e-06 | 0.00060244
[7 empty] | 48 | 3.282 | 0.8178 | 0.16667 |  | 1.1885 | 0.98665 | 0.0035956 |  | 3.2911 |  | 0.99921 | 0.00071966
[7 empty] | 72 | 3.247 | 0.8131 | 0.15874 |  | 1.1777 | 443.4059 | 6 |  | 3.2535 |  | 6296.546 | 5
[7 empty] | 96 | 3.209 | 0.8082 | 0.15249 |  | 1.166 | 0.0057325 | 7.757e-05 |  | 3.2163 |  | 0.003261 | 2.5895e-06
[7 empty] | 120 | 3.179 | 0.8042 | 0.14976 |  | 1.1566 |  |  |  | 3.1796
[7 empty] | 148 | 3.141 | 0.7991 | 0.14739 |  | 1.1445 |  |  |  | 3.1373
[7 empty] | 170 | 3.112 | 0.7953 | 0.14568 |  | 1.1353 |  |  |  | 3.1044
0.0010916
|  | 8 | 3 | 3.5 | 100 | 25 | 0 | 3.43 | 1.126 |  |  | 1.2326 | -0.001075 | 1.2255 | 3.4058 | 3.4058 | 3.4058 | -0.0010343 | 1.2205 | 3.389
[7 empty] | 24 | 3.31 | 1.104 | 0.18333 |  | 1.1969 | 2.454e-05 | 0.0024918 |  | 3.3191 | 3.3177 | 7.861e-06 | 0.00085332
[7 empty] | 48 | 3.225 | 1.093 | 0.16098 |  | 1.1709 | 0.99688 | 0.0038819 |  | 3.2345 | 3.232 | 0.99971 | 0.0010194
[7 empty] | 72 | 3.143 | 1.083 | 0.14983 |  | 1.1452 | 1919.1254 | 6 |  | 3.1521 | 3.1484 | 17310.1957 | 5
[7 empty] | 96 | 3.066 | 1.072 | 0.14835 |  | 1.1204 | 0.02892 | 9.0415e-05 |  | 3.0718 | 3.067 | 0.017987 | 5.1954e-06
[7 empty] | 120 | 2.991 | 1.062 | 0.14579 |  | 1.0956 |  |  |  | 2.9936 | 2.9877
[7 empty] | 148 | 2.908 | 1.052 | 0.14176 |  | 1.0675 |  |  |  | 2.9048 | 2.8977
[7 empty] | 170 | 2.846 | 1.043 | 0.14212 |  | 1.0459 |  |  |  | 2.8369 | 2.829
0.0013694
|  | 8 | 3.5 | 3.5 | 100 | 25 | 0 | 3.41 | 0.9613 |  |  | 1.2267 | -0.0013579 | 1.218 | 3.3418 | 3.3418 | 3.3418 | -0.0013079 | 1.2119 | 3.36
[7 empty] | 24 | 3.264 | 0.938 | 0.15959 |  | 1.183 | 3.1199e-05 | 0.003168 |  | 3.2346 | 3.2338 | 1.4494e-05 | 0.0015733
[7 empty] | 48 | 3.155 | 0.9237 | 0.14745 |  | 1.149 | 0.99684 | 0.0049354 |  | 3.1309 | 3.1292 | 0.99939 | 0.0018795
[7 empty] | 72 | 3.054 | 0.9102 | 0.14354 |  | 1.1165 | 1894.3601 | 6 |  | 3.0305 | 3.028 | 8142.2569 | 5
[7 empty] | 96 | 2.958 | 0.8976 | 0.14093 |  | 1.0845 | 0.046143 | 0.00014615 |  | 2.9334 | 2.9301 | 0.028762 | 1.7662e-05
[7 empty] | 120 | 2.868 | 0.8858 | 0.1393 |  | 1.0536 |  |  |  | 2.8393 | 2.8354
[7 empty] | 148 | 2.769 | 0.8727 | 0.13822 |  | 1.0185 |  |  |  | 2.7334 | 2.7287
[7 empty] | 170 | 2.696 | 0.8631 | 0.13754 |  | 0.99177 |  |  |  | 2.6529 | 2.6477
0.0018371
|  | 8 | 4 | 3.5 | 100 | 25 | 0 | 3.43 | 0.8454 |  |  | 1.2326 | -0.0018552 | 1.2186 | 3.3614 | 3.3614 | 3.3614 | -0.0017746 | 1.2088 | 3.3494
[7 empty] | 24 | 3.229 | 0.8165 | 0.14378 |  | 1.1722 | 5.416e-05 | 0.0054994 |  | 3.215 | 3.2164 | 3.5768e-05 | 0.0038827
[7 empty] | 48 | 3.075 | 0.7962 | 0.13859 |  | 1.1233 | 0.99491 | 0.0085674 |  | 3.075 | 3.0777 | 0.99797 | 0.0046381
[7 empty] | 72 | 2.937 | 0.7779 | 0.13692 |  | 1.0774 | 1173.3517 | 6 |  | 2.9411 | 2.9449 | 2461.6225 | 5
[7 empty] | 96 | 2.812 | 0.7614 | 0.13592 |  | 1.0339 | 0.086125 | 0.00044041 |  | 2.813 | 2.8179 | 0.052955 | 0.00010756
[7 empty] | 120 | 2.698 | 0.7464 | 0.13525 |  | 0.99251 |  |  |  | 2.6905 | 2.6964
[7 empty] | 148 | 2.577 | 0.7304 | 0.13482 |  | 0.94663 |  |  |  | 2.5543 | 2.5612
[7 empty] | 170 | 2.49 | 0.7189 | 0.13457 |  | 0.91228 |  |  |  | 2.4522 | 2.4597
0.0027897
3.36 |  | 8 | 4.5 | 3.5 | 100 | 25 | 0 | 3.43 | 0.7515 |  |  | 1.2326 | -0.0026959 | 1.1969 | 3.3099 | 3.3099 | 3.3099 | -0.0024906 | 1.172 | 3.2283
[7 empty] | 24 | 3.094 | 0.7068 | 0.13304 |  | 1.1295 | 0.00014056 | 0.014273 |  | 3.1025 | 3.0956 | 9.7936e-05 | 0.010631
[7 empty] | 48 | 2.859 | 0.6755 | 0.1331 |  | 1.0505 | 0.98395 | 0.022235 |  | 2.9082 | 2.8951 | 0.99233 | 0.0127
[7 empty] | 72 | 2.67 | 0.6504 | 0.13303 |  | 0.98208 | 367.8606 | 6 |  | 2.726 | 2.7076 | 646.7392 | 5
[7 empty] | 96 | 2.511 | 0.6293 | 0.13297 |  | 0.92068 | 0.18187 | 0.0029663 |  | 2.5552 | 2.5323 | 0.10431 | 0.00080639
[7 empty] | 120 | 2.375 | 0.6112 | 0.13299 |  | 0.865 |  |  |  | 2.3951 | 2.3683
[7 empty] | 148 | 2.238 | 0.593 | 0.13297 |  | 0.80558 |  |  |  | 2.2209 | 2.1903
[7 empty] | 170 | 2.142 | 0.5803 | 0.13292 |  | 0.76174 |  |  |  | 2.0931 | 2.0599
0.0019649
|  | 8 | 4 | 3.5 | 200 | 25 | 0 | 3.39 | 0.8346 |  |  | 1.2208 | -0.0018783 | 1.2052 | 3.3222 | 3.3222 | 3.3222 | -0.0017884 | 1.1943 | 3.3012
[7 empty] | 24 | 3.184 | 0.805 | 0.14369 |  | 1.1581 | 6.0701e-05 | 0.0061636 |  | 3.1758 | 3.1692 | 4.0588e-05 | 0.0044058
[7 empty] | 48 | 3.029 | 0.7844 | 0.13906 |  | 1.1082 | 0.99377 | 0.0096022 |  | 3.0358 | 3.0232 | 0.99743 | 0.0052631
[7 empty] | 72 | 2.89 | 0.7661 | 0.137 |  | 1.0613 | 957.5217 | 6 |  | 2.902 | 2.8839 | 1941.4913 | 5
[7 empty] | 96 | 2.766 | 0.7497 | 0.13606 |  | 1.0174 | 0.088286 | 0.00055322 |  | 2.774 | 2.7511 | 0.053779 | 0.0001385
[7 empty] | 120 | 2.654 | 0.7348 | 0.1356 |  | 0.97607 |  |  |  | 2.6518 | 2.6244
[7 empty] | 148 | 2.535 | 0.7192 | 0.13497 |  | 0.93019 |  |  |  | 2.5159 | 2.4839
[7 empty] | 170 | 2.45 | 0.7079 | 0.13479 |  | 0.89609 |  |  |  | 2.4141 | 2.3788
0.001901
|  | 8 | 4 | 3.5 | 150 | 25 | 0 | 3.39 | 0.8346 |  |  | 1.2208 | -0.0021064 | 1.2028 | 3.3296 | 3.3296 | 3.3296 | -0.0020028 | 1.1902 | 3.2879
[7 empty] | 24 | 3.16 | 0.8025 | 0.13957 |  | 1.1506 | 7.0999e-05 | 0.0072093 |  | 3.1654 | 3.1811 | 4.9598e-05 | 0.0053839
[7 empty] | 48 | 2.985 | 0.7792 | 0.13679 |  | 1.0936 | 0.99323 | 0.011231 |  | 3.0094 | 3.0392 | 0.99694 | 0.0064314
[7 empty] | 72 | 2.832 | 0.7589 | 0.13566 |  | 1.041 | 880.1915 | 6 |  | 2.861 | 2.9037 | 1630.6505 | 5
[7 empty] | 96 | 2.696 | 0.7409 | 0.13501 |  | 0.99177 | 0.11103 | 0.00075684 |  | 2.72 | 2.7742 | 0.067449 | 0.00020682
[7 empty] | 120 | 2.574 | 0.7247 | 0.13468 |  | 0.94546 |  |  |  | 2.5859 | 2.6504
[7 empty] | 148 | 2.446 | 0.7078 | 0.13432 |  | 0.89445 |  |  |  | 2.4378 | 2.5131
[7 empty] | 170 | 2.356 | 0.6958 | 0.13424 |  | 0.85697 |  |  |  | 2.3274 | 2.4101
0.0018371
|  | 8 | 4 | 3.5 | 100 | 25 | 0 | 3.39 | 0.8346 |  |  | 1.2208 | -0.0017976 | 1.2072 | 3.3222 | 3.3222 | 3.3222 | -0.0017189 | 1.1976 | 3.3121
[7 empty] | 24 | 3.196 | 0.8067 | 0.14381 |  | 1.1619 | 5.2336e-05 | 0.0053142 |  | 3.1819 | 3.1789 | 3.3338e-05 | 0.0036189
[7 empty] | 48 | 3.049 | 0.7872 | 0.139 |  | 1.1148 | 0.99494 | 0.008279 |  | 3.0476 | 3.0418 | 0.99812 | 0.004323
[7 empty] | 72 | 2.917 | 0.7697 | 0.13721 |  | 1.0706 | 1179.743 | 6 |  | 2.9189 | 2.9106 | 2658.3663 | 5
[7 empty] | 96 | 2.796 | 0.7538 | 0.13603 |  | 1.0282 | 0.080861 | 0.00041125 |  | 2.7956 | 2.7851 | 0.04968 | 9.344e-05
[7 empty] | 120 | 2.687 | 0.7393 | 0.13556 |  | 0.98843 |  |  |  | 2.6776 | 2.6649
[7 empty] | 148 | 2.569 | 0.7238 | 0.13496 |  | 0.94352 |  |  |  | 2.5461 | 2.5313
[7 empty] | 170 | 2.485 | 0.7127 | 0.1347 |  | 0.91027 |  |  |  | 2.4474 | 2.431
0.0017732
|  | 8 | 4 | 3.5 | 50 | 25 | 0 | 3.39 | 0.8346 |  |  | 1.2208 | -0.0016573 | 1.2114 | 3.358 | 3.358 | 3.358 | -0.0016027 | 1.2047 | 3.3358
[7 empty] | 24 | 3.219 | 0.8094 | 0.14737 |  | 1.1691 | 3.4532e-05 | 0.0035064 |  | 3.2271 | 3.2181 | 1.7691e-05 | 0.0019204
[7 empty] | 48 | 3.089 | 0.7922 | 0.14086 |  | 1.1278 | 0.9974 | 0.0054626 |  | 3.1012 | 3.084 | 0.99939 | 0.0022941
[7 empty] | 72 | 2.967 | 0.7762 | 0.13806 |  | 1.0876 | 2303.2486 | 6 |  | 2.9803 | 2.9555 | 8206.9101 | 5
[7 empty] | 96 | 2.854 | 0.7613 | 0.13675 |  | 1.0487 | 0.068729 | 0.00017904 |  | 2.8641 | 2.8324 | 0.043191 | 2.6314e-05
[7 empty] | 120 | 2.747 | 0.7473 | 0.13577 |  | 1.0105 |  |  |  | 2.7524 | 2.7144
[7 empty] | 148 | 2.632 | 0.7321 | 0.13522 |  | 0.96774 |  |  |  | 2.6276 | 2.5829
[7 empty] | 170 | 2.547 | 0.7209 | 0.13488 |  | 0.93492 |  |  |  | 2.5335 | 2.4841
|  | 7.5 | 4.5 | 3.5 | 50 | 25 | 0 | 3.5 |  |  |  | 1.2528 | -0.0052937 | 1.1421 | 3.1334 | 3.1334 |  | -0.0046448 | 1.0638 | 2.8974
[7 empty] | 24 | 2.733 |  |  |  | 1.0054 | 0.00043696 | 0.044054 |  | 2.7595 |  | 0.00029609 | 0.031912
[7 empty] | 48 | 2.299 |  |  |  | 0.83247 | 0.96072 | 0.068439 |  | 2.4303 |  | 0.98009 | 0.03794
[7 empty] | 72 | 2.007 |  |  |  | 0.69664 | 146.7687 | 6 |  | 2.1403 |  | 246.0872 | 5
[7 empty] | 96 | 1.792 |  |  |  | 0.58333 | 0.68744 | 0.028103 |  | 1.885 |  | 0.35423 | 0.0071973
[7 empty] | 120 | 1.625 |  |  |  | 0.48551 |  |  |  | 1.6601
[7 empty] | 144 | 1.49 |  |  |  | 0.39878 |  |  |  | 1.462
[7 empty] | 170 | 1.369 |  |  |  | 0.31408 |  |  |  | 1.274

## Experimental_MQ
Conditions
Experiment no | pH | Cl/N | TCl | AlK | Temp | Time | TCl | TAN | TAN/TCl | TCl | TAN | TAN/TCl | TCl | TAN | TAN/TCl | Highest NH3 | Lowest NH3 | Highest TCl | lowest TCl | highest NH3/lowest TCl | Low NH3/high TCl | NH3 Standard
1 | 7.48 | 4 | 1.98 | 50 | 25 | 0 | 2.42 | 0.80234 |  | 2.44 | 0.81677 |  |  |  |  | 0.83234 | 0.77234 | 2.47 | 2.37 |  |  | 1.035 |  | 0.621
[6 empty] | 23 | 2.26 | 0.7731 | 0.18272 | 2.22 | 0.78947 | 0.12406 |  |  |  | 0.8031 | 0.7431 | 2.31 | 2.21 | 1.4873 | -0.11832 | 1.021 |  | 0.607
[6 empty] | 71.5 | 2.04 | 0.74 | 0.16404 | 1.96 | 0.754 | 0.13076 |  |  |  | 0.77 | 0.71 | 2.09 | 1.99 | 0.43691 | 0.0048653 | 1.029 |  | 0.645
[6 empty] | 118.5 | 1.82 | 0.71 | 0.15389 | 1.79 | 0.72 | 0.14887 |  |  |  | 0.74 | 0.68 | 1.87 | 1.77 | 0.30467 | 0.046193 | 1.014 | Error | 0.626
[6 empty] | 142.5 | 1.75 | 0.685 | 0.17513 | 1.73 | 0.701 | 0.16305 |  |  |  | 0.715 | 0.655 | 1.8 | 1.7 | 0.31111 | 0.074461 | 1.031 | 0.02261 |  | 0.013608
[6 empty] | 192.5 | 1.62 | 0.66 | 0.17792 | 1.68 | 0.69 | 0.1668 |  |  |  | 0.69 | 0.63 | 1.67 | 1.57 | 0.28905 | 0.091484
[29 empty] | highest NH3/lowest TCl | Low NH3/high TCl | genral | low NH3/low TCl | high NH3/high TCl
[23 empty] | 2.5 | 0.8 | 2.55 | 2.45 | 0.83 | 0.77 | 0.9 | 0.4 | 0.6 | 0.6 | 0.6
[23 empty] | 2 | 0.5 | 2.05 | 1.95 | 0.53 | 0.47
[19 empty] | 2.42 | 0.13
[19 empty] | 1.62 | 0.13
[16 empty] | Avg | STEV | TAN Avg | STEV
2 | 8 | 4 | 3.55 | 100 | 30 | 0 | 3.55 | 0.91381 |  | 3.62 | 0.91277 |  | 3.38 | 0.86293 |  | 3.5167 | 0.10077 | 0.8965 | 0.023745
[6 empty] | 22.5 | 3.34 | 0.882 | 0.15148 | 3.32 | 0.8617 | 0.17024 | 3.06 | 0.81359 | 0.15417 | 3.24 | 0.12754 | 0.85243 | 0.028685
[6 empty] | 72.5 | 2.98 | 0.83453 | 0.13909 | 2.98 | 0.81912 | 0.14634 | 2.88 | 0.78623 | 0.1534 | 2.9467 | 0.04714 | 0.81329 | 0.020146
[6 empty] | 119.5 | 2.6433 | 0.81 | 0.1145 | 2.65 | 0.8 | 0.11626 | 2.62 | 0.764 | 0.13017 | 2.6378 | 0.012862 | 0.79133 | 0.019754
3 | 8 | 4 | 3.55 | 100 | 20 | 0 | 3.5705 | 1.172
[6 empty] | 25.6667 | 3.4267 | 1.15 | 0.15295
[6 empty] | 74.6667 | 3.2033 | 1.12 | 0.14163
[6 empty] | 120 | 3.0067 | 1.09 | 0.14543
4 | 8.3 | 4 | 1.98 | 100 | 25 | 0 | 1.975 | 0.52 |  | 1.94 | 0.466
[6 empty] | 25 | 1.93 | 0.51 | 0.22222 | 1.79 | 0.43919 | 0.17872
[6 empty] | 71 | 1.81 | 0.48081 | 0.23753 | 1.72 | 0.4313 | 0.15774
[6 empty] | 123.5 | 1.74 | 0.46389 | 0.23877 | 1.64 | 0.4149 | 0.17033
[6 empty] | 166.5 | 1.65 | 0.448 | 0.22154
5 | 8.3 | 4 | 1.98 | 150 | 25 | 0 | 1.98 | 0.476
[6 empty] | 25 | 1.845 | 0.464 | 0.088889
[6 empty] | 71 | 1.745 | 0.431 | 0.19149
[6 empty] | 123.5 | 1.66 | 0.41919 | 0.17753
[6 empty] | 166.5 | 1.585 | 0.4037 | 0.18303
6 | 8.3 | 4 | 1.98 | 200 | 25 | 0 | 1.98 | 0.45 |  | 1.98 | 0.485
[6 empty] | 25 | 1.795 | 0.43 | 0.10811 | 1.79 | 0.455 | 0.15789
[6 empty] | 71 | 1.69 | 0.41 | 0.13793 | 1.71 | 0.437 | 0.17778
[6 empty] | 123.5 | 1.6 | 0.38 | 0.18421 | 1.62 | 0.40808 | 0.21366
[6 empty] | 166.5 | 1.52 | 0.372 | 0.16957 | 1.53 | 0.39852 | 0.19218
7 | 7.8 | 4 | 1.98 | 50 | 25 | 0 | 1.98 | 0.476 |  | 1.98 | 0.46701
[6 empty] | 46 | 1.745 | 0.44828 | 0.11795 | 1.73 | 0.44343 | 0.094303
[6 empty] | 96.5 | 1.585 | 0.432 | 0.04557 | 1.53 | 0.42 | 0.10447
[6 empty] | 141.5 | 1.425 | 0.39074 | 0.10677 | 1.41 | 0.38981 | 0.13543
8 | 8 | 4 | 1.98 | 50 | 25 | 0 | 1.98
[6 empty] | 46 | 1.8
[6 empty] | 96.5 | 1.66
[6 empty] | 141.5 | 1.57
9 | 8.2 | 4 | 1.98 | 50 | 25 | 0 | 1.98 | 0.487
[6 empty] | 46 | 1.83 | 0.465 | 0.14667
[6 empty] | 96.5 | 1.74 | 0.442 | 0.1875
[6 empty] | 141.5 | 1.69 | 0.43611 | 0.17548
17 | 8.4 | 3 | 3.18 | 200 | 25 | 0 | 3.1867 | 1.176 |  | 3.16 | 1.164
[6 empty] | 27 | 3.12
[6 empty] | 73 | 2.9733 | 1.159 | 0.079687 | 3 | 1.134 | 0.1875
[6 empty] | 94 |  | 1.145 | 0.009728 | 2.98 | 1.12 | 0.24444
[6 empty] | 120 | 2.8933 | 1.129 | 0.16023 | 2.9 | 1.118 | 0.17692
[6 empty] | 167 | 2.8833 | 1.1145 | 0.20269 | 2.91 | 1.1021 | 0.24761
[6 empty] | 190 | 2.79
18 | 8.3 | 3 | 3.44 | 200 | 0 | 0 | 3.46 | 0.802 |  | 3.44 | 0.785 |  | 3.42 | 0.787
[5 empty] | 97200 | 27 | 3.36 |  |  | 3.3 |  |  | 3.4
[5 empty] | 172800 | 48 | 3.1 |  |  | 3.14 |  |  | 3.18
[5 empty] | 262800 | 73 | 3.06 | 0.756 | 0.115 | 3.04 | 0.726 | 0.1475 | 3.06 | 0.772 | 0.041667
[5 empty] | 338400 | 94 | 2.88 | 0.721 | 0.13966
[5 empty] | 432000 | 120 | 2.76 | 0.72 | 0.11714 | 2.86 | 0.701 | 0.14483 | 2.9 | 0.754 | 0.063462
[5 empty] | 601200 | 167 | 2.66 | 0.695 | 0.13375 | 2.8 | 0.714 | 0.11094 | 2.9 | 0.739 | 0.092308
[5 empty] | 684000 | 190 | 2.54 | 0.71306 | 0.096672 | 2.7 | 0.691 | 0.12703 | 2.76 | 0.723 | 0.09697
[5 empty] | 856800 | 238 |  |  |  | 2.68 | 0.70343 | 0.10733 | 2.62 | 0.71255 | 0.093059
19 | 7.6 | 3 | 2.45 | 200 | 25 | 0 | 2.86 | 1.169
[6 empty] | 24 | 2.66
[6 empty] | 46 | 2.7 | 1.142 | 0.16875
[6 empty] | 72 | 2.6 | 1.134 | 0.13462
[6 empty] | 119 | 2.42 | 1.093 | 0.17273
[6 empty] | 142 | 2.34 | 1.0863 | 0.15901
190
[33 empty] | 0 | 0
[33 empty] | 3.55 | 3.55
[35 empty] | 2 | 2
[35 empty] | 3.5 | 3.5

## Bal's experiment
|  |  | Conditions | [6 empty] | UnFill |  |  |  | Fill
0 | 0.579 | Experiment no | pH | Cl/N | TCl | AlK | DOC | Temp | Time | TCl | NH3 | N/Cl | TCl | NH3 | N/Cl | TCl | NH3 | NH3/N
17 | 0.588 | SP255 | 7.5 |  | 1.32 |  | 3.6 | 22 | 0 | 1.55 | 0.579 |  | 1.55 | 0.585
23 | [8 empty] | 17 | 1.41 | 0.588 | -0.064286 | 1.4 | 0.567 | 0.12
48.5 | 0.557 | [7 empty] | 23 | 1.39 |  |  | 1.38
68.75 | 0.558 | [7 empty] | 48.5 | 1.32 | 0.557 | 0.095652 | 1.31 | 0.556 | 0.12083
114.5 | 0.554 | [7 empty] | 68.75 | 1.23 | 0.558 | 0.065625 | 1.25 | 0.557 | 0.093333
166.25 | 0.533 | [7 empty] | 114.5 | 1.16 | 0.554 | 0.064103 | 1.16 | 0.542 | 0.11026
191.75 | 0.53 | [7 empty] | 166.25 | 1.01 | 0.533 | 0.085185
215.75 | [8 empty] | 191.75 | 0.94 | 0.53 | 0.080328 | 1.05 | 0.547 | 0.076
262.75 | 0.535 | [7 empty] | 215.75 | 0.9
318.75 | [8 empty] | 262.75 | 0.8 | 0.535 | 0.058667
361.75 | 0.532 | [7 empty] | 318.75 | 0.72 |  |  | 0.74
386.75 | 0.52 | [7 empty] | 361.75 | 0.7 | 0.532 | 0.055294 | 0.7
430.25 | 0.523 | [7 empty] | 386.75 | 0.63 | 0.52 | 0.06413 | 0.7
457.25 | 0.498 | [7 empty] | 430.25 | 0.49 | 0.523 | 0.05283 | 0.67
[9 empty] | 457.25 | 0.42 | 0.498 | 0.071681 | 0.63 | 0.529 | 0.06087
|  | SP 058 | 7.6 |  | 1.55 |  | 3.77 | 22 | 0 | 1.5 | 0.588 |  | 1.46 | 0.583
[9 empty] | 17 | 1.47 | 0.558 | 1 | 1.46 | 0.559 | #DIV/0!
[9 empty] | 23 | 1.4 |  |  | 1.45
[9 empty] | 48.5 | 1.35 | 0.544 | 0.29333 | 1.39 | 0.542 | 0.58571
[9 empty] | 68.75 | 1.2 | 0.556 | 0.10667 | 1.22 | 0.576 | 0.029167
[9 empty] | 114.5 | 1.07 | 0.526 | 0.14419 | 1.11 | 0.54 | 0.12286
[9 empty] | 141 | 1.03 | 0.532 | 0.11915 | 1.08
[9 empty] | 166.25 | 0.95 | 0.514 | 0.13455
[9 empty] | 191.75 | 0.89 | 0.505 | 0.13607 | 1 | 0.517 | 0.14348
[9 empty] | 262.75 | 0.75 | 0.504 | 0.112
[9 empty] | 318.75 | 0.63 | 0.501 | 0.1 | 0.66
[9 empty] | 361.75 | 0.64 | 0.476 | 0.13023 | 0.64
[9 empty] | 386.75 | 0.6 | 0.481 | 0.11889 | 0.63
[9 empty] | 431.25 | 0.54 | 0.491 | 0.10104 | 0.58
[9 empty] | 458.25 | 0.56 | 0.468 | 0.12766 | 0.58 | 0.479 | 0.11818
|  | SP 023 | 7.6 |  | 0.87 |  | 3.84 | 22 | 0 | 1.5 | 0.536 |  | 1.5 | 0.536
[9 empty] | 17 | 1.3 | 0.519 | 0.085 | 1.27 | 0.52 | 0.069565
[9 empty] | 23 | 1.28 |  |  | 1.29
[9 empty] | 48.5 | 1.14 | 0.502 | 0.094444 | 1.17 | 0.503 | 0.1
[9 empty] | 68.75 | 1.07 | 0.499 | 0.086047 | 1.14 | 0.493 | 0.11944
[9 empty] | 88.5 | 1.04 | 0.503 | 0.071739 | 1.1 | 0.508 | 0.07
[9 empty] | 114.5 | 0.98 | 0.494 | 0.080769 | 1.07 | 0.5 | 0.083721
[9 empty] | 141 | 0.95 | 0.5 | 0.065455 | 1.02
[9 empty] | 166.25 | 0.92 | 0.499 | 0.063793
[9 empty] | 191.75 | 0.89 | 0.499 | 0.060656 | 0.94 | 0.489 | 0.083929
[9 empty] | 262.75 | 0.81 | 0.477 | 0.085507
[9 empty] | 318.75 | 0.67 |  | 0.64578 | 0.75
[9 empty] | 340.25 | 0.61 | 0.436 | 0.11236
[9 empty] | 383.25 | 0.57 | 0.423 | 0.12151 | 0.74
[9 empty] | 408.25 | 0.53 | 0.405 | 0.13505 | 0.74
[9 empty] | 428.75 | 0.38 | 0.359 | 0.15804 | 0.7
[9 empty] | 455.75 | 0.34 | 0.325 | 0.1819 | 0.67 | 0.442 | 0.11325
|  | Curtin reactor | 8 |  |  |  | 2.7625 | 20 | 0 | 2.1 | 0.467 |  | 2.1 | 0.467
[9 empty] | 19.5 | 1.97 | 0.423 | 0.33846 | 2.01 | 0.435 | 0.35556
[9 empty] | 67 | 1.825 |  |  | 1.86
[9 empty] | 115.25 | 1.64 | 0.404 | 0.13696 | 1.75 | 0.422 | 0.12857
[9 empty] | 187 | 1.435 | 0.431 | 0.054135 | 1.595 | 0.428 | 0.077228
[9 empty] | 258.75 | 1.225 | 0.405 | 0.070857 | 1.47 | 0.392 | 0.11905
[9 empty] | 355.5 | 0.995 | 0.405 | 0.056109 | 1.33 | 0.395 | 0.093506
[9 empty] | 427.5 | 0.905 | 0.405 | 0.051883 | 1.2 | 0.4 | 0.074444
[9 empty] | 451 | 0.82 | 0.4212 | 0.035781 | 1.12 | 0.39624 | 0.072204
|  | Curtin reactor | 7.64 |  |  |  | 2.7625 | 20 | 0 | 2.1 | 0.467 |  | 2.1 | 0.467
[9 empty] | 19.5 | 1.945 | 0.435 | 0.20645 | 1.965 | 0.436 | 0.22963
[9 empty] | 67 | 1.76 |  |  | 1.8
[9 empty] | 115.25 | 1.57 | 0.421 | 0.086792 | 1.64 | 0.427 | 0.086957
[9 empty] | 187 | 1.37 | 0.417 | 0.068493 | 1.475 | 0.417 | 0.08
[9 empty] | 258.75 | 1.15 | 0.396 | 0.074737 | 1.3 | 0.399 | 0.085
[9 empty] | 355.5 | 0.91 | 0.4 | 0.056303 | 1.03 | 0.4 | 0.062617
[9 empty] | 427.5 | 0.8 | 0.4 | 0.051538 | 0.86 | 0.4 | 0.054032
[9 empty] | 451 | 0.72 | 0.4108 | 0.040725 | 0.78 | 0.40664 | 0.045727
[9 empty] | 0 | 3.19 | 0.712
[9 empty] | 47 | 2.9
[9 empty] | 118.75 | 2.59 | 0.703 | 0.015
[9 empty] | 242.25 | 2.27
[9 empty] | 387.25 | 1.86 | 0.675 | 0.02782
[9 empty] | 503 | 1.67 | 0.658 | 0.035526
[9 empty] | 621.75 | 1.48 | 0.67738 | 0.020245
[9 empty] | 789 | 1.28 | 0.64 | 0.037696
[9 empty] | 933 | 1.14 | 0.64 | 0.035122
[9 empty] | 1149.5 | 0.94 | 64 | -28.128
[9 empty] | 0 | 2.96 | 0.712
[9 empty] | 47 | 2.72
[9 empty] | 118.75 | 2.42 | 0.703 | 0.016667
[9 empty] | 242.25 | 2.01
[9 empty] | 387.25 | 1.6 | 0.674 | 0.027941
[9 empty] | 503 | 1.39 | 0.6663 | 0.029106
[9 empty] | 621.75 | 1.18 | 0.66786 | 0.024799
[9 empty] | 789 | 0.94 | 0.66 | 0.025743
[9 empty] | 933 | 0.78 | 0.664 | 0.022018
[9 empty] | 1149.5 | 0.53 | 0.655 | 0.023457
[9 empty] | 1390 | 0.3 | 0.63 | 0.030827

## My experiments-SEQ+ORchard hill
0.487
[5 empty] | SEQ Water | [15 empty] | Orchard hill water |  |  | Cl/N |  |  |  |  | TCl conc.
[5 empty] | R1 | DOC 100% |  |  | R2 | DOC 75% |  |  | R3 | DOC 50% |  |  | R4 | DOC 25% |  |  | R1 |  |  |  | R2 |  |  |  | R3 |  |  |  | R4
[5 empty] | TCl | NH3 | N/Cl | NO2 | TCl | NH3 |  | NO2 | TCl | NH3 |  | NO2 | TCl | NH3 |  | NO2 | TCl | NH3 |  | NO2 | TCl | NH3 |  | NO2 | TCl | NH3 |  | NO2 | TCl | NH3 |  | NO2
|  | 0 | 15:00 | 2020-04-03 | 1.83 | 0.56733 |  | 0.003 | 1.84 | 0.56931 |  | 0.002 | 1.82 | 0.5603 |  | 0.003 | 1.86 | 0.55426 |  | 0.001 | 1.97 | 0.53832 |  | 0.001 | 1.87 | 0.7404 |  | 0.002 | 3.32 | 0.99653 |  | 0.002 | 2.48 | 0.7296 |  | 0.002
0 | 0.3321 | 23.5 | 15:30 | 2020-04-04 | 1.28 | 0.47874 | 0.16106 |  | 1.36 | 0.46862 | 0.20976 |  | 1.4 | 0.46964 | 0.21586 |  | 1.4 | 0.45648 | 0.21256 |  | 1.74 | 0.52393 | 0.062564 |  | 1.68 | 0.73433 | 0.031916 |  | 3.3 | 0.9813 | 0.76196 |  | 1.86 | 0.70623 | 0.037692
1.4 | 0.5141 | 72.5833 | 14:25 | 2020-04-06 | 0.82 | 0.47745 | 0.088986 | 0.006 | 1.06 | 0.46961 | 0.12782 | 0.003 | 0.99 | 0.43235 | 0.15415 | 0.003 | 0.99 | 0.40882 | 0.16717 | 0.002 | 1.62 | 0.51569 | 0.064659 | 0.003 | 1.55 | 0.72353 | 0.052708 | 0.003 | 2.96 | 0.99118 | 0.014884 | 0.004 | 2.18 | 0.68255 | 0.15685 | 0.004
1.7 | 0.5531 | 121 | 14:00 | 2020-04-08 | 0.44 | 0.43545 | 0.094873 | 0.006 | 0.77 | 0.42967 | 0.1305 | 0.003 | 0.69 | 0.3921 | 0.14885 | 0.003 | 0.68 | 0.3526 | 0.1709 | 0.003 | 1.49 | 0.49807 | 0.083841 | 0.003 | 1.36 | 0.6869 | 0.1049 | 0.007 | 2.86 | 0.92389 | 0.15792 | 0.005 | 2.05 | 0.67713 | 0.12203 | 0.003
1.83 | 0.57 | 169 | 14:00 | 2020-04-10 | 0.23 | 0.40966 | 0.098541 | 0.009 | 0.47 | 0.38357 | 0.13557 | 0.004 | 0.45 | 0.35845 | 0.14733 | 0.003 | 0.42 | 0.31981 | 0.16281 | 0.003 | 1.4 | 0.45797 | 0.14096 | 0.003 | 1.3 | 0.64058 | 0.17512 | 0.007 | 2.62 | 0.90531 | 0.13032 | 0.004 | 1.94 | 0.64155 | 0.16307 | 0.003
j
|  |  |  | 100 | 0.012272 |  |  |  | 0.0080757 |  |  |  | 0.0082683 |  |  |  | 0.0088052 |  |  |  | 0.0020211 |  |  |  | 0.0021513 |  |  |  | 0.0014011 |  |  |  | 0.0014531
|  |  |  | 75 | 0.0080757
|  |  |  | 50 | 0.0082683
|  |  |  | 25 | 0.0088052

## SEQ+Precholrinaiton+Dilution
Pre-chlorination-sample chlorinate 2 mg/L chlorine for 30 mins | [7 empty] | after chlorination
Then chlorine and ammonia topped up | [7 empty] | 1 | 1.33
[8 empty] | 2 | 1.43
[8 empty] | 3 | 1.37
[8 empty] | 4 | 1.75
|  |  | SEQ Water |  | Pre-chlorination | [14 empty] | Without Prechlorination
|  |  | R1 | DOC 100% |  |  | R2 | DOC 75% |  |  | R3 | DOC 50% |  |  | R4 | DOC 25% |  |  | R1 | DOC 100% |  |  | R2 | DOC 75% |  |  | R3 | DOC 50% |  |  | R4 | DOC 25% |  |  | MilliQ water
|  |  | TCl | NH3 | pH | NO2 | TCl | NH3 | pH | NO2 | TCl | NH3 | pH | NO2 | TCl | NH3 | pH | NO2 | TCl | NH3 | pH | NO2 | TCl | NH3 | pH | NO2 | TCl | NH3 | pH | NO2 | TCl | NH3 | pH | NO2 | TCl | NH3 | pH | NO2
0 | 14:20 | 2020-05-19 | 1.95 | 0.64862 |  |  | 1.95 | 0.66422 |  |  | 1.9 | 0.70734 |  |  | 1.95 | 0.68257 |  |  | 1.9 | 0.66147 |  |  | 1.92 | 0.68716 |  |  | 1.95 | 0.67615 |  |  | 1.95 | 0.70275 |  |  | 1.95 | 0.62661
22.6667 | 13:00 | 2020-05-20 | 1.4 | 0.59981 |  | 0.002 | 0.9 | 0.44791 |  | 0.002 | 1.25 | 0.51509 |  | 0.001 | 1.23 | 0.52093 |  | 0.001 | 1.4 | 0.6261 |  | 0.002 | 1.17 | 0.5667 |  | 0.002 | 1.57 | 0.65628 |  | 0.002 | 1.77 | 0.70789 |  | 0.001 | 1.78 | 0.6037 |  | 0.002
93.6667 | 12:00 | 2020-05-23 | 1.12 | 0.55361 | 7.7 |  | 0.25 | 0.33626 | 7.56 |  | 0.44 | 0.36062 | 7.5 |  | 0.48 | 0.36062 | 7.28 |  | 0.87 | 0.51072 | 7.7 |  | 0.32 | 0.37232 | 7.58 |  | 0.99 | 0.53509 | 7.5 |  | 1.35 | 0.61111 | 7.28 |  | 0.92 | 0.44834 | 7.05
144.6667 | 15:00 | 2020-05-25 | 1.04 | 0.53535 |  |  | 0.2 | 0.30202 |  |  | 0.29 | 0.31515 |  |  | 0.3 | 0.29394 |  |  | 0.68 | 0.48081 |  |  | 0.16 | 0.34141 |  |  | 0.9 | 0.51515 |  |  | 1.27 | 0.58788 |  |  | 0.78 | 0.41414
191.1667 | 13:30 | 2020-05-27 | 0.89 | 0.52098 |  |  | 0.09 | 0.29785 |  |  | 0.19 | 0.2958 |  |  | 0.2 | 0.30604 |  |  | 0.56 | 0.44933 |  |  | 0.07 | 0.32344 |  |  | 0.74 | 0.47492 |  |  | 1.1 | 0.56499 |  |  | 0.67 | 0.37462
|  |  | 0.0041032 |  |  |  | 0.01609 |  |  |  | 0.012045 |  |  |  | 0.011913 |  |  |  | 0.0063908 |  |  |  | 0.017324 |  |  |  | 0.0050687 |  |  |  | 0.002995 |  |  |  | 0.0055885
|  |  | 1.06 | 0.95731
K
[14 empty] | 100 | 0.0041032 | 0.0063908
[14 empty] | 75 | 0.01609 | 0.017324
[14 empty] | 50 | 0.012045 | 0.0050687
[14 empty] | 25 | 0.011913 | 0.002995

## orchard hill+dilution pre-chle
Pre-chlorination-sample chlorinate 2 mg/L chlorine for 30 mins
Then chlorine and ammonia topped up
|  |  | Orchard hill water |  |  |  |  | Pre-chlorinaiton | [14 empty] | Without pre-chlorination
|  |  | R1 | DOC 100% |  |  | R2 | DOC 75% |  |  | R3 | DOC 50% |  |  | R4 | DOC 25% |  |  | R1 | DOC 100% |  |  | R2 | DOC 75% |  |  | R3 | DOC 50% |  |  | R4 | DOC 25% |  |  | MilliQ water
|  |  | TCl | NH3 | pH | NO2 | TCl | NH3 | pH | NO2 | TCl | NH3 | pH | NO2 | TCl | NH3 | pH | NO2 | TCl | NH3 | pH | NO2 | TCl | NH3 | pH | NO2 | TCl | NH3 | pH | NO2 | TCl | NH3 | pH | NO2 | TCl | NH3 | pH | NO2
0 | 16:00 | 2020-05-28 | 1.98 | 0.57188 |  | 0.001 | 2.1 | 0.57176 |  | 0.001 | 1.9 | 0.59876 |  | 0.001 | 2.04 | 0.57564 |  | 0.001 | 2 | 0.56071 |  | 0.001 | 1.98 | 0.59725 |  | 0.001 | 1.84 | 0.53121 |  | 0.001 | 1.92 | 0.54809 |  | 0.001 | 1.98 | 0.57014 |  | 0.001
24 | 16:00 | 2020-05-29 | 1.77 | 0.53802 |  |  | 1.73 | 0.51673 |  |  | 1.76 | 0.56089 |  |  | 1.75 | 0.57327 |  |  | 1.73 | 0.53158 |  |  | 1.5 | 0.57327 |  |  | 1.82 | 0.51743 |  |  | 1.83 | 0.5099 |  |  | 1.64 | 0.53168
72 | 16:00 | 2020-05-31 | 1.56 | 0.48012 | 7.65 |  | 1.61 | 0.48211 | 7.58 |  | 1.49 | 0.4672 | 7.37 |  | 1.5 | 0.43638 | 7.25 |  | 1.6 | 0.50099 | 7.9 |  | 0.89 | 0.42942 | 7.66 |  | 1.71 | 0.48111 | 7.64 |  | 1.69 | 0.47018 | 7.36 |  | 1.3 | 0.36581 | 7.06
118 | 14:00 | 2020-06-02 | 1.48 | 0.46679 |  |  | 1.43 | 0.46138 |  |  | 1.41 | 0.45138 |  |  | 1.32 | 0.39908 |  |  | 1.35 | 0.50413 |  |  | 0.53 | 0.40798 |  |  | 1.54 | 0.45229 |  |  | 1.52 | 0.46128 |  |  | 0.72 | 0.3211
164 | 12:00 | 2020-06-04 | 1.43 | 0.45741 |  |  | 1.32 | 0.45839 |  |  | 1.32 | 0.43418 |  |  | 1.27 | 0.4165 |  |  | 1.19 | 0.48527 |  |  | 0.35 | 0.39587 |  |  | 1.46 | 0.44261 |  |  | 1.47 | 0.45562 |  |  | 0.57 | 0.31139
|  |  | 0.0024666 |  |  |  | 0.0032565 |  |  |  | 0.0025277 |  |  |  | 0.0036891 |  |  |  | 0.0033309 |  |  |  | 0.011169 |  |  |  | 0.0015083 |  |  |  | 0.0019798 |  |  |  | 0.0085729
[6 empty] | 0.5 |  |  |  | 0 | 2 | 0 | 0.56071
[10 empty] | 24 | 1.73 | 24 | 0.53158
[10 empty] | 72 | 1.6 | 72 | 0.50099
[10 empty] | 118 | 1.35 | 118 | 0.50413
[10 empty] | 164 | 1.19 | 164 | 0.48527 | [5 empty] | 100 | 0.0024666 | 0.0033309
[19 empty] | 75 | 0.0032565 | 0.011169
[19 empty] | 50 | 0.0025277 | 0.0015083
[19 empty] | 25 | 0.0036891 | 0.0019798
n+

## Orchard hill+DOC dilution
After 30 mins prechlorination
|  |  |  | 1 | 1.53
|  |  |  | 2 | 1.53
|  |  |  | 3 | 1.64
|  |  |  | 4 | 1.79
|  |  | Orchard hill water |  |  |  |  | Pre-chlorinaiton | [14 empty] | Without pre-chlorination
|  |  | R1 | DOC 100% |  |  | R2 | DOC 75% |  |  | R3 | DOC 50% |  |  | R4 | DOC 25% |  |  | R1 | DOC 100% |  |  | R2 | DOC 75% |  |  | R3 | DOC 50% |  |  | R4 | DOC 25% |  |  | MilliQ water
|  |  | TCl | NH3 | pH | DOC | TCl | NH3 | pH | DOC | TCl | NH3 | pH | DOC | TCl | NH3 | pH | DOC | TCl | NH3 | pH | DOC | TCl | NH3 | pH | DOC | TCl | NH3 | pH | DOC | TCl | NH3 | pH | DOC | TCl | NH3 | pH | NO2
0 | 16:00 | 2020-06-10 | 1.98 | 0.49849 | 7.65 |  | 2.02 | 0.50971 | 7.67 |  | 1.95 | 0.50057 | 7.76 |  | 1.94 | 0.49245 | 7.7 |  | 1.94 | 0.50381 | 7.6 |  | 1.93 | 0.50655 | 7.7 |  | 1.9 | 0.50662 | 7.7 |  | 1.96 | 0.50762 | 7.8 |  | 1.99 | 0.4854 | 8
46 | 14:00 | 2020-06-12 | 1.69 | 0.47835 |  |  | 1.71 | 0.49158 |  |  | 1.78 | 0.4572 |  |  | 1.76 | 0.45519 |  |  | 1.61 | 0.47432 |  |  | 1.72 | 0.49106 |  |  | 1.68 | 0.47734 |  |  | 1.8 | 0.47331 |  |  | 1.75 | 0.46425
92.5 | 12:30 | 2020-06-14 | 1.54 | 0.46931 |  |  | 1.62 | 0.45644 |  |  | 1.66 | 0.45248 |  |  | 1.68 | 0.43564 |  |  | 1.46 | 0.45644 |  |  | 1.64 | 0.4703 |  |  | 1.6 | 0.44752 |  |  | 1.75 | 0.46238 |  |  | 1.64 | 0.42871
139 | 11:00 | 2020-06-16 | 1.49 | 0.44597 |  |  | 1.54 | 0.43326 |  |  | 1.56 | 0.42056 |  |  | 1.58 | 0.40371 |  |  | 1.38 | 0.43109 |  |  | 1.54 | 0.43988 |  |  | 1.56 | 0.4362 |  |  | 1.68 | 0.44033 |  |  | 1.62 | 0.41296
186.5 | 10:30 | 2020-06-18 | 1.39 | 0.42333 |  |  | 1.42 | 0.42745 |  |  | 1.44 | 0.41275 |  |  | 1.47 | 0.39706 |  |  | 1.24 | 0.42647 |  |  | 1.38 | 0.43137 |  |  | 1.39 | 0.42451 |  |  | 1.53 | 0.43333 |  |  | 1.5 | 0.41275
241 | 17:00 | 2020-06-20 | 1.3 | 0.41304 |  |  | 1.38 | 0.4174 |  |  | 1.4 | 0.39492 |  |  | 1.42 | 0.39589 |  |  | 1.14 | 0.41935 |  |  | 1.33 | 0.43011 |  |  | 1.35 | 0.41815 |  |  | 1.44 | 0.42229 |  |  | 1.46 | 0.40176
|  | K | 0.0017458 |  |  |  | 0.001581 |  |  |  | 0.0016053 |  |  |  | 0.0014767 |  |  |  | 0.0024504 |  |  |  | 0.001624 |  |  |  | 0.0014185 |  |  |  | 0.002218 |  |  |  | 0.0014799
[11 empty] | Pre-chlorination |  | without pre-Cl2
[10 empty] | 100 | 0.12866 | 0.022618 | 0.11206 | 0.011245
[10 empty] | 75 | 0.15252 | 0.02438 | 0.14112 | 0.019465
|  |  |  | 0.091648 | 0.31952 | #N/A |  |  |  | 50 | 0.15886 | 0.011866 | 0.16442 | 0.020182
|  |  |  | 0.026109 | 0.044016 | #N/A |  |  |  | 25 | 0.19618 | 0.02045 | 0.16084 | 0.021518
|  |  |  | 0.86035 | 0.009966 | #N/A |  |  |  | 0 | 0.16511 | 0.021518 | 11.9
|  |  |  | 12.3216 | 2 | #N/A | [6 empty] | 16.3
22.03
|  |  | DOC 100% | [9 empty] | 26.7
|  |  | DOC 100% |  |  | R2 | DOC 75% |  |  | R3 | DOC 50% |  |  | R4 | DOC 25% |  |  | R1 | DOC 100% |  |  | R2 | DOC 75% |  |  | R3 | DOC 50% |  |  | R4 | DOC 25% |  |  |  | MilliQ water
|  |  | 0.12866 | 0.2534 |  |  | 0.15252 | 0.20966 |  |  | 0.17866 | 0.14823 |  |  | 0.19618 | 0.10793 |  |  | 0.11206 | 0.28812 |  |  | 0.14112 | 0.23716 |  |  | 0.16442 | 0.19194 |  |  | 0.16084 | 0.18419 |  |  | 0.16511 | 0.16022
|  |  | 0.022618 | 0.035751 |  |  | 0.02438 | 0.039715 |  |  | 0.017245 | 0.02833 |  |  | 0.02045 | 0.033765 |  |  | 0.011245 | 0.016698 |  |  | 0.019465 | 0.031203 |  |  | 0.020182 | 0.032102 |  |  | 0.021518 | 0.036624 |  |  | 0.025638 | 0.042796
|  |  | 0.88997 | 0.012284 |  |  | 0.90727 | 0.012714 |  |  | 0.96407 | 0.0080827 |  |  | 0.95835 | 0.0088404 |  |  | 0.96128 | 0.0072012 |  |  | 0.92928 | 0.0097171 |  |  | 0.94316 | 0.0090752 |  |  | 0.93319 | 0.0090462 |  |  | 0.91204 | 0.011016
|  |  | 32.3548 | 4 |  |  | 39.1344 | 4 |  |  | 107.3382 | 4 |  |  | 92.0308 | 4 |  |  | 99.2958 | 4 |  |  | 52.5609 | 4 |  |  | 66.3713 | 4 |  |  | 55.8697 | 4 |  |  | 41.4749 | 4
|  |  | 0.0048821 | 0.00060357 |  |  | 0.0063261 | 0.0006466 |  |  | 0.0070123 | 0.00026132 |  |  | 0.0071925 | 0.00031261 |  |  | 0.0051492 | 0.00020743 |  |  | 0.0049629 | 0.00037769 |  |  | 0.0054663 | 0.00032944 |  |  | 0.0045721 | 0.00032734 |  |  | 0.0050326 | 0.00048537
|  |  | #N/A | #N/A |  |  | #N/A | #N/A |  |  | #N/A | #N/A |  |  | #N/A | #N/A |  |  | #N/A | #N/A |  |  | #N/A | #N/A |  |  | #N/A | #N/A |  |  | #N/A | #N/A |  |  | #N/A | #N/A
|  |  | #N/A | #N/A
|  |  | 0.1831 | 0.17465 |  |  | 0.2045 | 0.13152 |  |  | 0.16326 | 0.17159 |  |  | 0.17861 | 0.13493 |  |  | 0.11928 | 0.2786 |  |  | 0.15212 | 0.22101 |  |  | 0.15339 | 0.2082 |  |  | 0.13217 | 0.22956 |  |  | 0.19004 | 0.12116
|  |  | 0.029477 | 0.04386 |  |  | 0.040305 | 0.062026 |  |  | 0.027299 | 0.042975 |  |  | 0.033485 | 0.053143 |  |  | 0.022005 | 0.030276 |  |  | 0.032666 | 0.049954 |  |  | 0.036301 | 0.055221 |  |  | 0.025029 | 0.041186 |  |  | 0.052038 | 0.083125
|  |  | 0.92786 | 0.0087582 |  |  | 0.89563 | 0.011047 |  |  | 0.92261 | 0.0085493 |  |  | 0.90462 | 0.0094758 |  |  | 0.90736 | 0.0081007 |  |  | 0.87848 | 0.010858 |  |  | 0.85616 | 0.010224 |  |  | 0.90287 | 0.0075667 |  |  | 0.81636 | 0.012084
|  |  | 38.5844 | 3 |  |  | 25.744 | 3 |  |  | 35.7657 | 3 |  |  | 28.4525 | 3 |  |  | 29.3824 | 3 |  |  | 21.688 | 3 |  |  | 17.8562 | 3 |  |  | 27.8879 | 3 |  |  | 13.3366 | 3
|  |  | 0.0029597 | 0.00023012 |  |  | 0.0031417 | 0.0003661 |  |  | 0.0026141 | 0.00021927 |  |  | 0.0025548 | 0.00026937 |  |  | 0.0019281 | 0.00019687 |  |  | 0.0025567 | 0.00035366 |  |  | 0.0018664 | 0.00031357 |  |  | 0.0015967 | 0.00017177 |  |  | 0.0019473 | 0.00043804
|  |  | #N/A | #N/A |  |  | #N/A | #N/A |  |  | #N/A | #N/A |  |  | #N/A | #N/A |  |  | #N/A | #N/A |  |  | #N/A | #N/A |  |  | #N/A | #N/A |  |  | #N/A | #N/A |  |  | #N/A | #N/A

## orchard hill+exp NOM model
just directly collect water from orhard hill and NH3 then chlorine topped up
|  |  | DOC | 5.72 | mg/L
|  | conditions | Cl/N=4 | [5 empty] | TCl 3 | 3.7591 |  |  |  |  | TCl 3.25 | [5 empty] | Cl/N | 3 |  |  |  |  | Cl/N | 4.5116
|  |  | R1 |  |  | R2 |  |  | R3 |  |  | R4 |  |  | R5 |  |  | R6 |  |  | R7 |  |  | R8 |  |  | R9 |  |  | R10
|  |  | TCl | NH3N | pH | TCl | NH3N | pH | TCl | NH3N | pH | TCl | NH3N | pH | TCl | NH3N | pH | TCl | NH3N | pH | TCl | NH3N | pH | TCl | NH3N | pH | TCl | NH3N | pH | TCl | NH3N | pH
0 | 14:00 | 2020-06-14 | 1.93 | 0.53529 |  | 1.93 | 0.52314 |  | 2.98 | 0.79275 |  | 2.97 | 0.77451 |  | 3.25 | 0.9049 |  | 3.4 | 0.91373 |  | 1.92 | 0.70686 |  | 1.94 | 0.68529 |  | 1.94 | 0.43176 |  | 1.93 | 0.45882
3 | 17:00 | 2020-06-14 | 1.9 |  |  | 1.83 |  |  | 2.84 |  |  | 3.12 |  |  | 2.66 |  |  | 2.66 |  |  | 1.79 |  |  | 1.78 |  |  | 1.76 |  |  | 1.76
22 | 12:00 | 2020-06-15 | 1.78 | 0.51322 | 7.8 | 1.75 | 0.50637 | 7.84 | 2.76 | 0.78648 | 7.85 | 2.8 | 0.81293 | 7.8 | 3.08 | 0.88247 | 7.85 | 2.56 | 0.88653 | 7.84 | 1.79 | 0.67287 | 7.85 | 1.69 | 0.65328 | 7.8 | 1.68 | 0.42997 | 7.8 | 1.64 | 0.45348 | 7.8
69 | 11:00 | 2020-06-17 | 1.58 | 0.48584 |  | 1.55 | 0.49564 |  | 2.48 | 0.76906 |  | 2.4 | 0.75817 |  | 2.78 | 0.86928 |  | 2.36 | 0.85582 |  | 1.55 | 0.67211 |  | 1.53 | 0.65142 |  | 1.44 | 0.41394 |  | 1.42 | 0.42593
120.5 | 14:30 | 2020-06-19 | 1.4 | 0.46101 |  | 1.4 | 0.45517 |  | 2.3 | 0.66959 |  | 1.46 | 0.62671 |  | 2.64 | 0.82797 |  | 2.5 | 0.83255 |  | 1.43 | 0.65404 |  | 1.42 | 0.64795 |  | 1.29 | 0.38889 |  | 1.3 | 0.38986
147 | 17:00 | 2020-06-20 | 1.34 | 0.47 |  | 1.35 | 0.453 |  | 2.2 | 0.724 |  | 1.3 | 0.652 |  | 2.44 | 0.81 |  | 2.42 | 0.84 |  | 1.39 | 0.646 |  | 1.4 | 0.62 |  | 1.2 | 0.37 |  | 1.19 | 0.379
|  | K | 0.002482 |  |  | 0.0024314 |  |  | 0.0020644 |  |  | 0.0056204 |  |  | 0.00195 |  |  | 0.002313 |  |  | 0.0021974 |  |  | 0.0022192 |  |  | 0.0032678 |  |  | 0.0032896
0 | 1.93 | 0 | 0.52314 | 0 | 2.98 | 0 | 0.77451
3 | 1.9 | 3 |  | 3 | 2.84 | 3 | [14 empty] | 0 | 0.81275 | 0 | 0.9049
22 | 1.78 | 22 | 0.50637 | 22 | 2.76 | 22 | 0.81293 | [13 empty] | 0.33333 |  | 0.33333
69 | 1.58 | 69 | 0.49564 | 69 | 2.48 | 69 | 0.75817 | [13 empty] | 22 | 0.78648 | 22 | 0.88247
120.5 | 1.4 | 120.5 | 0.45517 | 120.5 | 2.3 | 120.5 | 0.62671 | [13 empty] | 69 | 0.76906 | 69 | 0.86928
147 | 1.34 | 147 | 0.453 | 147 | 2.2 | 147 | 0.652 | [13 empty] | 120.5 | 0.66959 | 120.5 | 0.82797
[21 empty] | 147 | 0.724 | 147 | 0.81

## SEQ water for NOM
|  |  | Cl/N=4 | [5 empty] | TCl 3 | [5 empty] | TCl 3.25 | [5 empty] | Cl/N | 3 |  |  |  |  | Cl/N | 4.6279
|  |  | R1 |  |  | R2 |  |  | R3 |  |  | R4 |  |  | R5 |  |  | R6 |  |  | R7 |  |  | R8 |  |  | R9 |  |  | R10
|  |  | TCl | NH3N | pH | TCl | NH3N | pH | TCl | NH3N | pH | TCl | NH3N | pH | TCl | NH3N | pH | TCl | NH3N | pH | TCl | NH3N | pH | TCl | NH3N | pH | TCl | NH3N | pH | TCl | NH3N | pH
0 | 14:00 | 2020-06-22 | 1.94 | 0.50794 | 7.6 | 1.94 | 0.50972 | 7.7 | 2.96 | 0.73664 | 7.65 | 2.93 | 0.72886 | 7.74 | 3.5 | 0.87328 | 7.7 | 3.52 | 0.84283 | 7.63 | 1.94 | 0.65806 | 7.7 | 1.92 | 0.6443 | 7.75 | 1.99 | 0.43668 | 7.65 | 1.96 | 0.41595 | 7.8
4 | 18:00 | 2020-06-22 | 1.64 |  |  | 1.69 |  |  | 2.52 |  |  | 2.64 |  |  | 3.02 |  |  | 3.16 |  |  | 1.87 |  |  | 1.77 |  |  | 1.84 |  |  | 1.79
27 | 17:00 | 2020-06-23 | 1.4 | 0.49411 |  | 1.38 | 0.46955 |  | 2.14 | 0.70138 |  | 2.12 | 0.65226 |  | 2.5 | 0.86248 |  | 2.64 | 0.89194 |  | 1.66 | 0.64735 |  | 1.49 | 0.6169 |  | 1.43 | 0.40275 |  | 1.39 | 0.35855
72 | 14:00 | 2020-06-25 | 1.2 | 0.4881 |  | 1.26 | 0.47222 |  | 1.8 | 0.70933 |  | 1.52 | 0.61806 |  | 1.96 | 0.87103 |  | 2.12 | 0.87103 |  | 1.38 | 0.6369 |  | 1.32 | 0.61806 |  | 1.21 | 0.39782 |  | 1.15 | 0.34028
118 | 12:00 | 2020-06-27 | 1.05 | 0.47368 |  | 1.04 | 0.4568 |  | 1.74 | 0.68123 |  | 1.4 | 0.58788 |  | 2.14 | 0.84409 |  | 2.32 | 0.85005 |  | 1.3 | 0.63456 |  | 1.24 | 0.59881 |  | 1.11 | 0.37835 |  | 1.04 | 0.33267
169 | 15:00 | 2020-06-29 | 0.91 | 0.4424 |  | 0.91 | 0.4395 |  | 1.59 | 0.65924 |  | 1.13 | 0.55179 |  | 2.06 | 0.7938 |  | 2.08 | 0.82381 |  | 1.16 | 0.59923 |  | 1.09 | 0.58083 |  | 0.93 | 0.35431 |  | 0.88 | 0.31365
213 | 11:00 | 2020-07-01 | 0.82 | 0.43418 |  | 0.89 | 0.41945 |  | 1.45 | 0.63556 |  | 0.99 | 0.52161 |  | 1.86 | 0.73084 |  | 1.98 | 0.76031 |  | 1.11 | 0.56974 |  | 1.01 | 0.56876 |  | 0.86 | 0.34086 |  | 0.82 | 0.30059
|  | K | 0.0040764 |  |  | 0.0036886 |  |  | 0.0033781 |  |  | 0.0051363 |  |  | 0.0029926 |  |  | 0.0027236 |  |  | 0.002643 |  |  | 0.0030408 |  |  | 0.0039714 |  |  | 0.0041249
[8 empty] | 0 | 0.73664
[8 empty] | 0.25 | [12 empty] | 0 | 1.94 | 0.65806 | 0 | 0.65806
[8 empty] | 25.25 | 0.70138 | [11 empty] | 4 | 1.87 |  | 4
[8 empty] | 70.25 | 0.70933 | [11 empty] | 27 | 1.66 | 0.64735 | 27 | 0.64735
[8 empty] | 116.25 | 0.68123 | [11 empty] | 72 | 1.38 | 0.6369 | 72 | 0.6369
[8 empty] | 167.25 | 0.65924 | [11 empty] | 118 | 1.3 | 0.63456 | 118 | 0.63456
[8 empty] | 211.25 | 0.63556 | [11 empty] | 169 | 1.16 | 0.59923 | 169 | 0.59923
[21 empty] | 213 | 1.11 | 0.56974 | 213 | 0.56974

## orchard hill+NOM
Sample
|  |  | pH | 7.85/8
|  |  | Alk | 55 mg/l as CaCO3 |  | TCl | 0
|  |  | NH3 | 0
|  |  | NO2 | 0
|  |  | Unfiltered | [23 empty] | Filtered
|  |  | Cl:N 3 | 2.9047 |  |  | 2.9207 |  | Cl:N 3.5 | 3.7858 |  |  | 3.5695 |  | Cl:N 4 | 3.956 |  |  | 3.8495 |  | Cl:N 4.5 | 4.3992 |  |  | 4.3824 |  | Cl:N 3 | 2.9895 |  |  | 3.0758 |  | Cl:N 3.5 | 3.6077 |  |  | 3.4715 |  | Cl:N 4 | 3.7 |  |  | 4.0641 |  | Cl:N 4.5 | 4.5481 |  |  | 4.685
|  |  | Unfiltered |  |  | Unfiltered |  |  | Unfiltered |  |  | Unfiltered |  |  | Unfiltered |  |  | Unfiltered |  |  | Unfiltered |  |  | Unfiltered |  |  | Filtered |  |  | Filtered |  |  | Filtered |  |  | Filtered |  |  | Filtered |  |  | Filtered |  |  | Filtered |  |  | Filtered
|  |  | R1 |  |  | R2 |  |  | R3 |  |  | R4 |  |  | R5 |  |  | R6 |  |  | R7 |  |  | R8 |  |  | R9 |  |  | R10 |  |  | R11 |  |  | R12 |  |  | R13 |  |  | R14 |  |  | R15 |  |  | R16
|  |  | TCl | NH3N | K | TCl | NH3N | TCl avg | TCl | NH3N | K | TCl | NH3N | TCl avg | TCl | NH3N | K | TCl | NH3N | TCl avg | TCl | NH3N | K | TCl | NH3N | TCl avg | TCl | NH3N | K | TCl | NH3N | K | TCl | NH3N | K | TCl | NH3N | K | TCl | NH3N | K | TCl | NH3N | K | TCl | NH3N | K | TCl | NH3N | K
0 | 2019-02-05 | 14:00 | 1.85 | 0.63689 |  | 1.85 | 0.6334 | 1.85 | 1.85 | 0.48867 |  | 1.85 | 0.51828 | 1.85 | 1.85 | 0.46764 |  | 1.85 | 0.48059 | 1.85 | 1.85 | 0.42053 |  | 1.85 | 0.42214 | 1.85 | 1.85 | 0.61883 |  | 1.85 | 0.60146 |  | 1.85 | 0.5128 |  | 1.85 | 0.53291 |  | 1.85 | 0.5 |  | 1.85 | 0.45521 |  | 1.85 | 0.40676 |  | 1.85 | 0.39488
4 | 2019-02-05 | 18:00 | 1.74 |  |  | 1.71 |  | 1.725 | 1.72 |  |  | 1.77 |  | 1.745 | 1.73 |  |  | 1.74 |  | 1.735 | 1.69 |  |  | 1.66 |  | 1.675 | 1.72 |  |  | 1.74 |  |  | 1.71 |  |  | 1.7 |  |  | 1.66 |  |  | 1.71 |  |  | 1.71 |  |  | 1.66
23 | 2019-02-06 | 13:00 | 1.61 | 0.61488 |  | 1.59 | 0.6021 | 1.6 | 1.6 | 0.47311 |  | 1.63 | 0.50253 | 1.615 | 1.65 | 0.44876 |  | 1.6 | 0.45404 | 1.625 | 1.53 | 0.41876 |  | 1.49 | 0.40483 | 1.51 | 1.64 | 0.61188 |  | 1.63 | 0.58032 |  | 1.58 | 0.5196 |  | 1.62 | 0.49489 |  | 1.59 | 0.42804 |  | 1.59 | 0.47075 |  | 1.6 | 0.40576 |  | 1.56 | 0.36769
47 | 2019-02-07 | 13:00 | 1.5 | 0.60356 |  | 1.54 | 0.59606 | 1.52 | 1.49 | 0.46202 |  | 1.56 | 0.48452 | 1.525 | 1.53 | 0.43267 |  | 1.48 | 0.44485 | 1.505 | 1.48 | 0.39332 | 0.0047477 | 1.43 | 0.39615 | 1.455 | 1.58 | 0.57638 | 0.0033566 | 1.52 | 0.58857 |  | 1.49 | 0.49485 |  | 1.5 | 0.49485 |  | 1.5 | 0.41893 |  | 1.48 | 0.41893 |  | 1.55 | 0.37957 |  | 1.48 | 0.3477
70 | 2019-02-08 | 12:00 | 1.37 |  |  | 1.42 | 0.578 | 1.395 | 1.38 |  |  | 1.46 |  | 1.42 | 1.31 |  |  | 1.34 |  | 1.325 | 1.25 |  |  | 1.22 |  | 1.235 | 1.5 |  |  | 1.42 |  |  | 1.43 |  |  | 1.42 |  |  | 1.37 |  |  | 1.37 |  |  | 1.35 |  |  | 1.29
143 | 2019-02-11 | 13:00 | 1.25 | 0.58 | 0.0027416 | 1.21 |  | 1.23 | 1.24 | 0.41 | 0.0027977 | 1.19 |  | 1.215 | 1.21 | 0.4 | 0.002969 | 1.17 |  | 1.19 | 1 | 0.36 | 0.004302 | 1.04 | 0.36 | 1.02 | 1.29 |  | 0.0025213 | 1.25 |  | 0.0027416 | 1.24 |  | 0.0027977 | 1.2 |  | 0.003027 | 1.18 |  | 0.0031446 | 1.2 |  | 0.003027 | 1.17 |  | 0.0032041 | 1.15 | 0 | 0.0033246
188 | 2019-02-13 | 10:00 | 1.04 | 0.57 | 0.0030636 | 1.1 | 0.55 | 1.07 | 1.01 | 0.4 | 0.0032193 | 1.07 | 0.45 | 1.04 | 1.06 | 0.3992 | 0.0029623 | 1.07 | 0.4 | 1.065 | 0.89 | 0.35 | 0.0038921 | 0.87 | 0.3567 | 0.88 | 1.16 |  | 0.0024828 | 1.17 |  | 0.0024371 | 1.15 |  | 0.0025288 | 1.12 |  | 0.0026695 | 1.09 |  | 0.0028139 | 1.1 |  | 0.0027653 | 1.08 |  | 0.0028629 | 1.05 |  | 0.0030127
`
[7 empty] | 0.0029124 | [6 empty] | 0.0030636 | [5 empty] | 0.0029373 | [5 empty] | 0.0039522
[10 empty] | Cl/N | K1 | K2 | Average K | STD
[10 empty] | 3 | 0.00274 | 0.00297 | 0.002855 | 0.00016263
[10 empty] | 3.5 | 0.0028 | 0.00308 | 0.00294 | 0.00019799
[10 empty] | 4 | 0.00297 | 0.0032 | 0.003085 | 0.00016263
[10 empty] | 4.5 | 0.00332 | 0.0037 | 0.00351 | 0.0002687
[10 empty] | 3 | 0.00252 | 0.00274 | 0.00263 | 0.00015556
0 | 1.85 | 0 | 0.42214 | [6 empty] | 3.5 | 0.0028 | 0.00303 | 0.002915 | 0.00016263
4 | 1.69 | 4 | [7 empty] | 4 | 0.00314 | 0.00303 | 0.003085 | 7.7782e-05 |  | 0 | 0.42053 | 0 | 1.85 | 0.42053 |  |  |  | 0.0011882
23 | 1.53 | 23 | 0.40483 | [6 empty] | 4.5 | 0.0032 | 0.00332 | 0.00326 | 8.4853e-05 |  | 4 |  | 4 | 1.69 |  |  |  |  | 0.00149
47 | 1.48 | 47 | 0.39615 | [12 empty] | 23 | 0.41876 | 23 | 1.53 | 0.41876 |  |  |  | 0.0019974
70 | 1.25 | 70 | [13 empty] | 47 | 0.39332 | 47 | 1.48 | 0.39332 |  |  |  | 0.0030287
143 | 1 | 143 | 0.36 | [12 empty] | 70 |  | 70 | 1.25
188 | 0.89 | 188 | 0.3567 | [12 empty] | 143 | 0.38 | 143 | 1.15 | 0.38
[16 empty] | 188 | 0.35 | 188 | 0.99 | 0.35 |  |  |  | 1.85
3
[25 empty] | 1.85 | 1.85 | 1.85 | 1.85
[24 empty] | 3 | 0.0011882 | 0.00149 | 0.0019974 | 0.0030287
[24 empty] | 0 | 1.85 | 1.85 | 1.85 | 1.85
[24 empty] | 3 | 1.8434 | 1.8417 | 1.8389 | 1.8333
[24 empty] | 6 | 1.8369 | 1.8335 | 1.828 | 1.8167
[24 empty] | 9 | 1.8303 | 1.8254 | 1.817 | 1.8003
[24 empty] | 12 | 1.8238 | 1.8172 | 1.8062 | 1.784
[24 empty] | 15 | 1.8173 | 1.8091 | 1.7954 | 1.7678
[24 empty] | 18 | 1.8109 | 1.801 | 1.7847 | 1.7518
[24 empty] | 21 | 1.8044 | 1.793 | 1.774 | 1.736
[24 empty] | 24 | 1.798 | 1.785 | 1.7634 | 1.7203
[24 empty] | 27 | 1.7916 | 1.7771 | 1.7529 | 1.7047
[24 empty] | 30 | 1.7852 | 1.7691 | 1.7424 | 1.6893
[24 empty] | 33 | 1.7789 | 1.7612 | 1.732 | 1.674
[24 empty] | 36 | 1.7725 | 1.7534 | 1.7216 | 1.6589
[24 empty] | 39 | 1.7662 | 1.7456 | 1.7114 | 1.6439
[24 empty] | 42 | 1.7599 | 1.7378 | 1.7011 | 1.629
[24 empty] | 45 | 1.7537 | 1.73 | 1.691 | 1.6143
[24 empty] | 48 | 1.7474 | 1.7223 | 1.6809 | 1.5997
[24 empty] | 51 | 1.7412 | 1.7146 | 1.6708 | 1.5852
[24 empty] | 54 | 1.735 | 1.707 | 1.6608 | 1.5709
[24 empty] | 57 | 1.7289 | 1.6994 | 1.6509 | 1.5567
[24 empty] | 60 | 1.7227 | 1.6918 | 1.6411 | 1.5426
[24 empty] | 63 | 1.7166 | 1.6842 | 1.6313 | 1.5286
[24 empty] | 66 | 1.7105 | 1.6767 | 1.6215 | 1.5148
[24 empty] | 69 | 1.7044 | 1.6692 | 1.6118 | 1.5011
[24 empty] | 72 | 1.6983 | 1.6618 | 1.6022 | 1.4875
[24 empty] | 75 | 1.6923 | 1.6544 | 1.5926 | 1.4741
[24 empty] | 78 | 1.6862 | 1.647 | 1.5831 | 1.4607
[24 empty] | 81 | 1.6802 | 1.6397 | 1.5736 | 1.4475
[24 empty] | 84 | 1.6743 | 1.6324 | 1.5642 | 1.4344
[24 empty] | 87 | 1.6683 | 1.6251 | 1.5549 | 1.4215
[24 empty] | 90 | 1.6624 | 1.6178 | 1.5456 | 1.4086
[24 empty] | 93 | 1.6565 | 1.6106 | 1.5364 | 1.3959
[24 empty] | 96 | 1.6506 | 1.6034 | 1.5272 | 1.3832
[24 empty] | 99 | 1.6447 | 1.5963 | 1.5181 | 1.3707
[24 empty] | 102 | 1.6388 | 1.5892 | 1.509 | 1.3583
[24 empty] | 105 | 1.633 | 1.5821 | 1.5 | 1.346
[24 empty] | 108 | 1.6272 | 1.575 | 1.491 | 1.3339
[24 empty] | 111 | 1.6214 | 1.568 | 1.4821 | 1.3218
[24 empty] | 114 | 1.6156 | 1.561 | 1.4733 | 1.3098
[24 empty] | 117 | 1.6099 | 1.554 | 1.4645 | 1.298
[24 empty] | 120 | 1.6042 | 1.5471 | 1.4557 | 1.2863
[24 empty] | 123 | 1.5985 | 1.5402 | 1.447 | 1.2746
[24 empty] | 126 | 1.5928 | 1.5333 | 1.4384 | 1.2631
[24 empty] | 129 | 1.5871 | 1.5265 | 1.4298 | 1.2517
[24 empty] | 132 | 1.5815 | 1.5197 | 1.4212 | 1.2404
[24 empty] | 135 | 1.5758 | 1.5129 | 1.4127 | 1.2291
[24 empty] | 138 | 1.5702 | 1.5062 | 1.4043 | 1.218
[24 empty] | 141 | 1.5646 | 1.4994 | 1.3959 | 1.207
[24 empty] | 144 | 1.5591 | 1.4928 | 1.3876 | 1.1961

## all data
Conditions
| Experiment no | pH | Cl/N | TCl | AlK | Temp | DOC | Time | TCl | TCl duplicate | Time | NH3 | NH3 Duplicate | Time | TCl model | NH3 model | Auto-decom
| 1 | 7.8 | 3 | 1.98 | 50 | 25 | 6.2 | 0 | 1.93 |  | 0 | 0.4388 |  | 0 | 1.93 | 0.43 | 0 | 1.94
[8 empty] | 4 | 1.74 |  | 4 |  |  | 4 | 1.785 | 0.4369 | 24 | 1.882
[8 empty] | 22 | 1.64 |  | 22 | 0.4335 |  | 24 | 1.67 | 0.4324 | 48 | 1.826
[8 empty] | 69 | 1.42 |  | 69 | 0.4259 |  | 48 | 1.545 | 0.4162 | 73 | 1.769
[8 empty] | 120.5 | 1.27 |  | 120.5 | 0.3899 |  | 72 | 1.43 | 0.4012 | 96 | 1.719
[8 empty] | 147 | 1.18 |  | 147 | 0.379 |  | 96 | 1.323 | 0.3873 | 120 | 1.667
[14 empty] | 120 | 1.224 | 0.3745 | 132 | 1.642
[14 empty] | 148 | 1.118 | 0.3607 | 148 | 1.609
| 2 | 7.8 | 4 | 1.94 | 50 | 25 | 6.2 | 0 | 1.93 |  | 0 | 0.5253 |  | 0 | 1.94 | 0.52
[8 empty] | 4 | 1.84 |  | 4 |  |  | 4 | 1.803 | 0.518
[8 empty] | 22 | 1.78 |  | 22 | 0.5132 |  | 24 | 1.725 | 0.5082
[8 empty] | 69 | 1.58 |  | 69 | 0.4858 |  | 48 | 1.639 | 0.4971
[8 empty] | 120.5 | 1.4 |  | 120.5 | 0.461 |  | 72 | 1.557 | 0.4865
[8 empty] | 147 | 1.34 |  | 147 | 0.47 |  | 96 | 1.48 | 0.4764
[14 empty] | 120 | 1.406 | 0.4668
[14 empty] | 148 | 1.325 | 0.4563
| 3 | 7.8 | 4.5 | 1.95 | 50 | 25 | 6.2 | 0 | 1.92 |  | 0 | 0.7069 |  | 0 | 1.92 | 0.7
[8 empty] | 4 | 1.85 |  | 4 |  |  | 4 | 1.79 | 0.6988
[8 empty] | 22 | 1.79 |  | 22 | 0.6729 |  | 24 | 1.742 | 0.693
[8 empty] | 69 | 1.59 |  | 69 | 0.6721 |  | 48 | 1.69 | 0.6863
[8 empty] | 120.5 | 1.48 |  | 120.5 | 0.654 |  | 72 | 1.639 | 0.6797
[8 empty] | 147 | 1.43 |  | 147 | 0.646 |  | 96 | 1.59 | 0.6733
[14 empty] | 120 | 1.543 | 0.6672
[14 empty] | 148 | 1.489 | 0.6602
Milliq | 7 | 8.35 | 4 | 3.2 | 100 | 25 |  | 0 | 3.16 | 3.2 | 0 | 1.162 | 1.16 | 0 | 3.2 | 1.16
[8 empty] | 27 | 3.08 | 3.18 | 48 | 1.163 | 1.176 | 24 | 3.121 | 1.15
[8 empty] | 48 | 3.04 | 3.18 | 73 | 1.136 | 1.149 | 48 | 3.043 | 1.14
[8 empty] | 73 | 2.92 | 3 | 94 | 1.14 | 1.155 | 72 | 2.968 | 1.13
[8 empty] | 94 | 2.9 | 2.98 | 120 | 1.113 | 1.129 | 96 | 2.894 | 1.12
[8 empty] | 120 | 2.9 | 2.88 | 167 | 1.11 | 1.115 | 120 | 2.822 | 1.111
[8 empty] | 167 | 2.76 | 2.78 | 238 | 1.09 | 1.09 | 148 | 2.741 | 1.1
[8 empty] | 190 | 2.7 | 2.74 |  |  |  | 182 | 2.645 | 1.088
[8 empty] | 238 | 2.68 | 2.68 |  |  |  | 204.8 | 2.582 | 1.08
[14 empty] | 238 | 2.494 | 1.068
| 8 | 8.35 | 4.5 | 3.46 | 100 | 25 |  | 0 | 3.46 | 3.44 | 0 | 0.802 | 0.785 | 0 | 3.37 | 0.78
[8 empty] | 27 | 3.1 | 3.14 | 48 | 0.756 | 0.726 | 24 | 3.244 | 0.7636
[8 empty] | 48 | 3.06 | 3.04 | 73 | 0.721 | 0.701 | 48 | 3.122 | 0.7478
[8 empty] | 73 | 2.88 | 2.86 | 94 | 0.72 | 0.714 | 72 | 3.005 | 0.7325
[8 empty] | 94 | 2.76 | 2.8 | 120 | 0.695 | 0.691 | 96 | 2.892 | 0.7179
[8 empty] | 120 | 2.66 | 2.7 | 167 | 0.7131 | 0.7034 | 120 | 2.784 | 0.7038
[8 empty] | 167 | 2.54 | 2.68 | 190 | 0.69 | 0.67 | 148 | 2.662 | 0.688
[8 empty] | 190 | 2.46 | 2.44 | 238 | 0.67 | 0.65 | 182 | 2.522 | 0.6698
[8 empty] | 238 | 2.38 | 2.36 |  |  |  | 204.8 | 2.432 | 0.6581
[14 empty] | 238 | 2.307 | 0.6418
Auto-decom
SEQ water | 8 | 7.75 | 4 | 3 | 50 | 25 | 6.6 | 0 | 1.94 |  | 0 | 0.6581 |  | 0 | 1.94 | 0.65 | 0 | 1.94
[8 empty] | 4 | 1.87 |  | 27 | 0.6473 |  | 4 | 1.815 | 0.6487 | 4 | 1.929
[8 empty] | 27 | 1.66 |  | 72 | 0.6369 |  | 21 | 1.616 | 0.6436 | 21 | 1.885
[8 empty] | 72 | 1.38 |  | 118 | 0.6346 |  | 48 | 1.448 | 0.6363 | 48 | 1.818
[8 empty] | 118 | 1.3 |  | 169 | 0.5992 |  | 72 | 1.36 | 0.6304 | 72 | 1.759
[8 empty] | 169 | 1.16 |  | 213 | 0.5697 |  | 94 | 1.301 | 0.6252 | 94 | 1.707
[8 empty] | 213 | 1.11 |  |  |  |  | 120 | 1.244 | 0.6194 | 120 | 1.648
[14 empty] | 149 | 1.19 | 0.6131 | 149 | 1.585
[14 empty] | 174 | 1.148 | 0.608 | 174 | 1.532
[14 empty] | 209 | 1.093 | 0.601 | 209 | 1.46
| 8 | 7.75 | 4 | 2 | 50 | 25 | 6.6 | 0 | 1.92 | 1.92 | 0 | 0.5079 |  | 0 | 1.88 | 0.5
[8 empty] | 4 | 1.7 | 1.72 | 25.25 | 0.4941 |  | 4 | 1.751 | 0.4979
[8 empty] | 25.25 | 1.4 | 1.38 | 70.25 | 0.4881 |  | 21 | 1.532 | 0.4896
[8 empty] | 70.25 | 1.2 | 1.26 | 116.3 | 0.4737 |  | 48 | 1.334 | 0.4782
[8 empty] | 116.3 | 1.05 | 1.04 | 167.3 | 0.4424 |  | 72 | 1.22 | 0.4691
[8 empty] | 167.3 | 0.91 | 0.91 | 211.3 | 0.4342 |  | 94 | 1.14 | 0.4614
[8 empty] | 211.3 | 0.82 | 0.83 |  |  |  | 120 | 1.062 | 0.4528
[14 empty] | 149 | 0.9864 | 0.444
[14 empty] | 174 | 0.9281 | 0.4369
[14 empty] | 209 | 0.8541 | 0.4276
orchard hill
| 8 | 7.8 | 4 | 2 | 50 | 25 | 4.8 | 0 | 1.93 |  | 0 | 0.5231 |  | 0 | 1.93 | 0.5231
[8 empty] | 3 | 1.9 |  | 22 | 0.5064 |  | 7 | 1.83 | 0.5196
[8 empty] | 22 | 1.78 |  | 69 | 0.4956 |  | 24 | 1.765 | 0.5111
[8 empty] | 69 | 1.58 |  | 120.5 | 0.4552 |  | 48 | 1.677 | 0.4997
[8 empty] | 120.5 | 1.4 |  | 147 | 0.453 |  | 72 | 1.594 | 0.4888
[8 empty] | 147 | 1.34 |  |  |  |  | 96 | 1.514 | 0.4785
[14 empty] | 120 | 1.439 | 0.4687
[14 empty] | 150 | 1.35 | 0.4572
auto
| 8 | 7.8 | 4 | 2 | 50 | 25 | 4.8 | 0 | 2.98 |  | 0 | 0.7745 |  | 0 | 2.98 | 0.7745 | 0 | 3
[8 empty] | 3 | 2.84 |  | 22 | 0.8129 |  | 7 | 2.865 | 0.7689 | 7 | 2.956
[8 empty] | 22 | 2.76 |  | 69 | 0.7582 |  | 24 | 2.763 | 0.7557 | 24 | 2.851
[8 empty] | 69 | 2.48 |  | 120.5 | 0.6267 |  | 48 | 2.625 | 0.7378 | 48 | 2.709
[8 empty] | 120.5 | 2.25 |  | 147 | 0.652 |  | 72 | 2.495 | 0.7208 | 72 | 2.574
[8 empty] | 147 | 2.14 |  |  |  |  | 96 | 2.371 | 0.7047 | 96 | 2.446
[14 empty] | 120 | 2.253 | 0.6894 | 120 | 2.324
[14 empty] | 150 | 2.113 | 0.6713 | 150 | 2.181
[14 empty] | 0 | 1.94 | 0.52
orchard hill | [13 empty] | 4 | 1.912 | 0.5163
[14 empty] | 24 | 1.777 | 0.4988
| 8 | 7.8 | 4 | 2 | 50 | 25 | 4.8 | 0 | 1.98 |  | 0 | 0.52 |  | 48 | 1.628 | 0.4794
[8 empty] | 26.1667 | 1.68 |  | 26.1667 | 0.49 |  | 77 | 1.464 | 0.4581
[8 empty] | 72.6667 | 1.455 |  | 72.6667 | 0.46 |  | 90 | 1.396 | 0.4492
[8 empty] | 121.1667 | 1.31 |  | 121.1667 | 0.44 |  | 123 | 1.237 | 0.4286
[8 empty] | 171.1667 | 1.13 |  | 171.1667 | 0.41 |  | 145 | 1.141 | 0.4162
[14 empty] | 179 | 1.008 | 0.3988
| 8 | 7.8 | 4 | 2 | 50 | 25 | 4.8 | 0 | 1.98 |  | 0 | 0.52 |  | 0 | 1.98 | 0.52
[8 empty] | 26.1667 | 1.88 |  | 26.1667 | 0.51 |  | 4 | 1.966 | 0.5181
[8 empty] | 72.6667 | 1.7 |  | 72.6667 | 0.48 |  | 24 | 1.896 | 0.5091
[8 empty] | 121.1667 | 1.6 |  | 121.1667 | 0.47 |  | 48 | 1.815 | 0.4986
[8 empty] | 171.1667 | 1.45 |  | 171.1667 | 0.45 |  | 77 | 1.722 | 0.4865
[14 empty] | 90 | 1.682 | 0.4813
[14 empty] | 123 | 1.585 | 0.4686
[14 empty] | 145 | 1.523 | 0.4606
[14 empty] | 179 | 1.432 | 0.4488

## SEQ pre-chlorination
Prechlorianted the SEQ water for 30-40 mins.
Then the Chlorine topped up different concentration and followed by NH3N added
Raw Water UV254
[27 empty] | 3.75 |  |  | 3.5366
2.8676
[5 empty] | TCl | 2 mg/L |  |  | pH 8 | [5 empty] | TCl | 2 | mg/L |  | pH 7.4 | [5 empty] | TCl | 3 | mg/L |  | pH 7.4 | [6 empty] | TCl | 3.5 |  |  | pH 7.4 | [5 empty] | TCl | 2 |  | pH 7.4 |  | Cl/N | 3
[5 empty] | TCl R1 | NH3N | pH | UV254 | TCl R2 | NH3N | pH | UV254 | TCl avg | K | TCl R3 | NH3N | pH | UV254 | TCl R4 | NH3N | pH | UV254 | TCl avg | K | TCl R5 | NH3N | pH | UV254 | TCl R6 | NH3N | pH | UV254 | TCl avg | K | TCl | NH3 | pH | UV254 | R8 | pH | UV254 | NH3 | TCl Avg | K | TCl | NH3 | pH | UV254 | R10 | NH3 | UV254 | TCl avg | K
|  | 0 | 13:00 | 2019-06-28 | 2.05 | 0.54 |  |  | 1.98 | 0.53 |  |  | 2.015 |  | 1.96 | 0.535 |  |  | 1.96 | 0.52 |  |  | 1.96 |  | 2.84 | 0.8 |  |  | 2.9 | 0.82 |  |  | 2.87 |  | 3.25 | 0.91 |  |  | 3.25 |  |  | 0.91 | 3.25 |  | 1.91 | 0.7 |  |  | 1.95 | 0.68 |  | 1.93
|  | 48 | 13:00 | 2019-06-30 | 1.52 | 0.52 | 7.9 |  | 1.59 | 0.5 | 8 |  | 1.555 |  | 1.52 | 0.48 | 7.7 |  | 1.5 | 0.48 | 7.71 |  | 1.51 |  | 2.18 | 0.77 | 7.74 |  | 2.16 | 0.71 | 7.7 |  | 2.17 |  | 2.67 | 0.85 | 7.7 |  | 2.6 | 7.75 |  | 0.83 | 2.635 |  | 1.64 | 0.663 | 7.78 |  | 1.6 | 0.637 |  | 1.62
|  | 100 | 17:00 | 2019-07-02 | 1.21 |  |  |  | 1.31 |  |  |  | 1.26 |  | 1.21 |  |  |  | 1.2 |  |  |  | 1.205 |  | 1.85 |  |  |  | 1.81 |  |  |  | 1.83 |  | 2.26 |  |  |  | 2.16 |  |  |  | 2.21 |  | 1.34 |  |  |  | 1.35 |  |  | 1.345
|  | 145.5 | 14:30 | 2019-07-04 | 1.1 |  |  |  | 1.2 |  |  |  | 1.15 |  | 1.07 |  |  |  | 1.09 |  |  |  | 1.08 |  | 1.74 |  |  |  | 1.54 |  |  |  | 1.64 |  | 1.92 |  |  |  | 1.98 |  |  |  | 1.95 |  | 1.2 |  |  |  | 1.2 |  |  | 1.2
|  | 195 | 16:00 | 2019-07-06 | 1 |  | 7.7 |  | 1.14 |  | 7.7 |  | 1.07 | 0.003246 | 0.94 |  | 7.46 |  | 0.92 |  | 7.48 |  | 0.93 | 0.0038232 | 1.62 |  | 7.65 |  | 1.64 |  | 7.56 |  | 1.63 | 0.0029012 | 1.84 |  | 7.38 |  | 1.8 |  |  |  | 1.82 | 0.0029734 | 1.05 |  | 7.6 |  | 1.08 |  | 7.6 | 1.065 | 0.0030489
[5 empty] | TCl | Kexp | Constant | KTClo | KNH2Cl
[5 empty] | 1.96 | 0.0038232 | 0.0034216 | 1.1174 | 0.0038232 | [8 empty] | 3
[5 empty] | 3.25 |  | 0.0036925 | 1.1174 | 0.0041258 |  |  |  |  | 3 | 1.93 | 2.87 | 3.25 | 1.93
[5 empty] | 4 |  | 0.00385 | 1.1174 | 0.0043018 | [5 empty] | 0.003823 | 0.00275 | 0.0041258 | 0.0026
[14 empty] | 0 | 1.93 | 2.87 | 3.25 | 1.93
[14 empty] | 3 | 1.908 | 2.8464 | 3.21 | 1.915
[14 empty] | 6 | 1.8862 | 2.823 | 3.1705 | 1.9001
[14 empty] | 9 | 1.8647 | 2.7998 | 3.1315 | 1.8854
[14 empty] | 12 | 1.8435 | 2.7768 | 3.093 | 1.8707
[14 empty] | 15 | 1.8224 | 2.754 | 3.055 | 1.8562
[14 empty] | 18 | 1.8017 | 2.7314 | 3.0174 | 1.8418
[14 empty] | 21 | 1.7811 | 2.709 | 2.9803 | 1.8274
[14 empty] | 24 | 1.7608 | 2.6867 | 2.9436 | 1.8132
[14 empty] | 27 | 1.7407 | 2.6646 | 2.9074 | 1.7992
[14 empty] | 30 | 1.7209 | 2.6427 | 2.8716 | 1.7852
[14 empty] | 33 | 1.7012 | 2.621 | 2.8363 | 1.7713
[14 empty] | 36 | 1.6818 | 2.5995 | 2.8014 | 1.7575
[14 empty] | 39 | 1.6627 | 2.5781 | 2.767 | 1.7439
[14 empty] | 42 | 1.6437 | 2.5569 | 2.7329 | 1.7303
[14 empty] | 45 | 1.625 | 2.5359 | 2.6993 | 1.7169
[14 empty] | 48 | 1.6064 | 2.5151 | 2.6661 | 1.7036
[14 empty] | 51 | 1.5881 | 2.4944 | 2.6333 | 1.6903
[14 empty] | 54 | 1.57 | 2.4739 | 2.6009 | 1.6772
[14 empty] | 57 | 1.5521 | 2.4536 | 2.5689 | 1.6642
[14 empty] | 60 | 1.5344 | 2.4335 | 2.5373 | 1.6512
[14 empty] | 63 | 1.5169 | 2.4135 | 2.5061 | 1.6384
[14 empty] | 66 | 1.4996 | 2.3936 | 2.4753 | 1.6257
[14 empty] | 69 | 1.4825 | 2.374 | 2.4448 | 1.613
[14 empty] | 72 | 1.4656 | 2.3545 | 2.4147 | 1.6005
[14 empty] | 75 | 1.4489 | 2.3351 | 2.385 | 1.5881
[14 empty] | 78 | 1.4324 | 2.3159 | 2.3557 | 1.5757
[14 empty] | 81 | 1.416 | 2.2969 | 2.3267 | 1.5635
[14 empty] | 84 | 1.3999 | 2.278 | 2.2981 | 1.5513
[14 empty] | 87 | 1.3839 | 2.2593 | 2.2698 | 1.5393
[14 empty] | 90 | 1.3681 | 2.2408 | 2.2419 | 1.5273
[14 empty] | 93 | 1.3525 | 2.2223 | 2.2143 | 1.5155
[14 empty] | 96 | 1.3371 | 2.2041 | 2.1871 | 1.5037
[14 empty] | 99 | 1.3219 | 2.186 | 2.1602 | 1.492
[14 empty] | 102 | 1.3068 | 2.168 | 2.1336 | 1.4804
[14 empty] | 105 | 1.2919 | 2.1502 | 2.1074 | 1.4689
[14 empty] | 108 | 1.2772 | 2.1325 | 2.0814 | 1.4575
[14 empty] | 111 | 1.2626 | 2.115 | 2.0558 | 1.4462
[14 empty] | 114 | 1.2482 | 2.0976 | 2.0306 | 1.4349
[14 empty] | 117 | 1.234 | 2.0804 | 2.0056 | 1.4238
[14 empty] | 120 | 1.2199 | 2.0633 | 1.9809 | 1.4127
[14 empty] | 123 | 1.206 | 2.0464 | 1.9565 | 1.4017
[14 empty] | 126 | 1.1922 | 2.0295 | 1.9325 | 1.3909
[14 empty] | 129 | 1.1786 | 2.0129 | 1.9087 | 1.3801
[14 empty] | 132 | 1.1652 | 1.9963 | 1.8852 | 1.3693
[14 empty] | 135 | 1.1519 | 1.9799 | 1.862 | 1.3587
[14 empty] | 138 | 1.1388 | 1.9637 | 1.8391 | 1.3481
[14 empty] | 141 | 1.1258 | 1.9475 | 1.8165 | 1.3377
[14 empty] | 144 | 1.1129 | 1.9315 | 1.7942 | 1.3273
[14 empty] | 147 | 1.1003 | 1.9157 | 1.7721 | 1.317
[14 empty] | 150 | 1.0877 | 1.8999 | 1.7503 | 1.3067
[14 empty] | 153 | 1.0753 | 1.8843 | 1.7288 | 1.2966
[14 empty] | 156 | 1.063 | 1.8688 | 1.7075 | 1.2865
[14 empty] | 159 | 1.0509 | 1.8535 | 1.6865 | 1.2765
[14 empty] | 162 | 1.0389 | 1.8382 | 1.6657 | 1.2666
[14 empty] | 165 | 1.0271 | 1.8231 | 1.6452 | 1.2567
[14 empty] | 168 | 1.0154 | 1.8082 | 1.625 | 1.247
[14 empty] | 171 | 1.0038 | 1.7933 | 1.605 | 1.2373
[14 empty] | 174 | 0.99235 | 1.7786 | 1.5853 | 1.2277
[14 empty] | 177 | 0.98103 | 1.764 | 1.5658 | 1.2181
[14 empty] | 180 | 0.96984 | 1.7495 | 1.5465 | 1.2087
[14 empty] | 183 | 0.95878 | 1.7351 | 1.5275 | 1.1993
[14 empty] | 186 | 0.94785 | 1.7208 | 1.5087 | 1.19
[14 empty] | 189 | 0.93704 | 1.7067 | 1.4901 | 1.1807
[14 empty] | 192 | 0.92636 | 1.6927 | 1.4718 | 1.1715
[14 empty] | 195 | 0.91579 | 1.6788 | 1.4537 | 1.1624

## orchard hills-prechlorination
Comments
Prechlorianted the Orchard hill water for 30-40 mins.
Then the Chlorine topped up different concentration and followed by NH3N added
| Before prechlorination UV254 |  |  | 0.0153/0.0147
| After pH adjustment UV254 |  |  | 0.0147
|  |  |  | TCl | 2 mg/L |  |  | pH 7.6 | [5 empty] | TCl | 3 | mg/L |  | pH 7.4 | [6 empty] | TCl | 2 | mg/L |  | pH 7.9 | [6 empty] | TCl | 3 |  |  | pH 7.9 | [5 empty] | TCl | 3.5 |  | pH 7.9 | [5 empty] | TCl | 2 |  | pH 8 | [5 empty] | TCl | 3 |  | pH 8
|  |  |  | TCl R1 | NH3N | pH | UV254 | TCl R2 | NH3N | pH | UV254 | TCl avg | K | TCl R3 | NH3N | pH | UV254 | TCl R4 | NH3N | pH | UV254 | TCl avg | TCl Stdev | K | TCl R5 | NH3N | pH | UV254 | TCl R6 | NH3N | pH | UV254 | TCl avg | K |  | R7 | pH | UV254 | R8 | pH | UV254 | TCl avg | TCl model | TCl std |  | R9 | pH | UV254 | R10 | pH | UV254 | TCl avg | TCl model | TCl std | R11 | pH | UV254 | R12 | pH | UV254 | TCl avg | K | TCl std | R13 | pH | UV254 | R14 | pH | UV254 | TCl avg | TCl model | TCl std
| 0 | 17:30 | 2019-06-04 | 2 |  |  |  | 2 | [5 empty] | 2 |  |  |  | 2 | [6 empty] | 2 |  |  |  | 2 | [5 empty] | 2 |  |  |  | 2 | [5 empty] | 2 |  |  |  | 2 | [5 empty] | 2 |  |  | 2 | [5 empty] | 2 |  |  | 2
| -0.5 | 18:00 | 2019-06-04 | 1.6 |  |  |  | 1.51 | [5 empty] | 1.53 |  |  |  | 1.6 | [6 empty] | 1.7 |  |  |  | 1.52 | [5 empty] | 1.64 |  |  |  | 1.65 | [5 empty] | 1.6 |  |  |  | 1.64 | [5 empty] | 1.55 |  |  | 1.5 | [5 empty] | 1.56 |  |  | 1.62
| 0 | 18:10 | 2019-06-04 | 2 |  |  | 0.0117 | 2 |  |  | 0.0112 | 1.98 | 0.52 | 2.88 |  |  | 0.0118 | 2.74 |  |  | 0.0114 | 2.81 |  |  | 1.98 |  |  | 0.0123 | 1.98 |  |  | 0.012 | 1.98 | 0.52 | 2.98 |  |  | 0.011 | 2.96 |  | 0.013 | 2.97 |  |  | 3.5 |  |  | 0.0126 | 3.6 |  | 0.012 | 3.55 |  |  | 1.97 |  | 0.0125 | 2.02 |  | 0.0123 | 1.995 |  |  | 3.02 |  |  | 2.9 |  |  | 2.96
| 26.1667 | 16:00 | 2019-06-05 | 1.7 |  | 7.6 |  | 1.66 |  | 7.61 |  | 1.68 | 0.49 | 2.56 |  | 7.54 |  | 2.46 |  | 7.52 |  | 2.51 |  |  | 1.85 |  | 7.95 |  | 1.91 |  | 7.92 |  | 1.88 | 0.51 | 2.78 |  | 7.91 |  | 2.86 | 7.91 |  | 2.82 |  |  | 3.24 |  | 7.9 |  | 3.3 | 7.85 |  | 3.27 |  |  | 1.52 | 8.02 |  | 1.5 | 8.02 |  | 1.51 |  |  | 2.3 | 8 | 0.0119 | 2.36 | 8 | 0.016 | 2.33
| 72.6667 | 17:30 | 2019-06-07 | 1.43 |  |  |  | 1.48 |  |  |  | 1.455 | 0.46 | 2.2 |  |  |  | 2.18 |  |  |  | 2.19 |  |  | 1.7 |  |  |  | 1.7 |  |  |  | 1.7 | 0.48 | 2.54 |  |  |  | 2.62 |  |  | 2.58 |  |  | 3.08 |  |  |  | 3.16 |  |  | 3.12 |  |  | 1.2 |  |  | 1.22 |  |  | 1.21 | [8 empty] | 0
| 121.1667 | 17:00 | 2019-06-09 | 1.32 |  |  |  | 1.3 |  |  |  | 1.31 | 0.44 | 2 |  |  |  | 1.9 |  |  |  | 1.95 |  |  | 1.54 |  |  |  | 1.66 |  |  |  | 1.6 | 0.47 | 2.4 |  |  |  | 2.4 |  |  | 2.4 |  |  | 2.66 |  |  |  | 3.04 |  |  | 2.85 |  |  | 1.1 |  |  | 1.1 |  |  | 1.1 |  |  | 1.62 |  |  | 1.62 |  |  | 1.62
| 171.1667 | 15:00 | 2019-06-11 | 1.12 |  | 7.39 |  | 1.14 |  | 7.4 |  | 1.13 | 0.41 | 1.8 |  | 7.49 |  | 1.72 |  | 7.46 |  | 1.76 |  | 0.0027335 | 1.45 |  | 7.84 |  | 1.45 |  | 7.82 |  | 1.45 | 0.45 | 2.1 |  | 7.84 |  | 2.14 | 7.86 |  | 2.12 | 0.0019698 |  | 2.58 |  | 7.85 |  | 2.6 | 7.82 |  | 2.59 | 0.0018421 |  | 0.87 |  |  | 0.88 | 7.89 |  | 0.875 | 0.0048152 |  | 1.44 |  |  | 1.46 | 7.91 |  | 1.45 | 0.0041693
[12 empty] | KpH 7.5 | Constant | KpH 0 | KNH2Cl
[10 empty] | 7.5 | pH 7.5 | 0.0032768 | 0.004752 | 0.68957 | 0.0032768 | [17 empty] | 0.0018201
[10 empty] | 7.9 | pH 7.9 |  | 0.0023558 | 0.68957 | 0.0016245
3
[16 empty] | simplifie overall |  |  | pH | 7.5 | 7.9 | 7.9
[16 empty] | pH 7.6 | 7.9 |  |  | 2 | [5 empty] | Simplified
[16 empty] | 0.003052 | 0.0018252 |  |  | 0.0032768 | 0.0016245 | 0.0018201 | 0.0019305 | 0.0019952 |  | 0.0018219 | 0.0019341 | 0.0019928
|  |  | 0 | 1.9008 | 1.98 |  |  | 1.9008 | 1.98 | 1.98 | 1.98 |  |  |  |  | 1.9008 | 1.98 | [22 empty] | 0.52941 |  |  | 0.68813
|  |  | 27 | 1.7504 | 1.8848 |  |  | 1.7504 | 1.68 | 1.8848 | 1.88 |  |  |  |  | 1.9008 | 1.98 |  | 0 | 1.8867 | 1.9702 | 1.9702 | 2.9748 | 3.5 |  | 1.9702 | 2.9748 | 3.5 | [11 empty] | 0.0019641 |  |  | 0.0016211
|  |  | 75 | 1.5119 | 1.7267 |  |  | 1.5119 | 1.455 | 1.7267 | 1.7 |  |  |  |  | 1.8835 | 1.9692 |  | 3 | 1.8683 | 1.9606 | 1.9594 | 2.9577 | 3.4791 |  | 1.9702 | 2.9748 | 3.5 | [10 empty] | TCl | Kexp | Constant | KTClo | KNH2Cl
|  |  |  | 1.3179 | 1.5905 |  |  | 1.3179 | 1.31 | 1.5905 | 1.6 |  |  |  |  | 1.8663 | 1.9584 |  | 6 | 1.85 | 1.9511 | 1.9488 | 2.9406 | 3.4584 |  | 1.9594 | 2.9576 | 3.4791 | [10 empty] | 1.98 | 0.0018201 | 0.0034258 | 0.53128 | 0.0018201
|  |  |  | 1.1279 | 1.4492 |  |  | 1.1279 | 1.13 | 1.4492 | 1.45 |  |  |  |  | 1.8493 | 1.9477 |  | 9 | 1.8319 | 1.9416 | 1.9382 | 2.9236 | 3.4377 |  | 1.9487 | 2.9405 | 3.4584 | [10 empty] | 2.97 |  | 0.0036337 | 0.53128 | 0.0019305
[16 empty] | 1.8324 | 1.9371 |  | 12 | 1.814 | 1.9321 | 1.9276 | 2.9067 | 3.4172 |  | 1.9381 | 2.9235 | 3.4378 | [10 empty] | 3.55 |  | 0.0037555 | 0.53128 | 0.0019952
[16 empty] | 1.8157 | 1.9265 |  | 15 | 1.7962 | 1.9227 | 1.9171 | 2.8899 | 3.3968 |  | 1.9276 | 2.9066 | 3.4173
[16 empty] | 1.7992 | 1.916 |  | 18 | 1.7787 | 1.9134 | 1.9067 | 2.8732 | 3.3765 |  | 1.917 | 2.8898 | 3.3969
|  | 0 | 1.98 | 0 | 0.52 | [10 empty] | 1.7828 | 1.9055 |  | 21 | 1.7613 | 1.9041 | 1.8963 | 2.8566 | 3.3564 |  | 1.9066 | 2.873 | 3.3767
|  | 26.1667 | 1.68 | 26.1667 | 0.49 | [10 empty] | 1.7665 | 1.8951 |  | 24 | 1.744 | 1.8948 | 1.886 | 2.8401 | 3.3364 |  | 1.8962 | 2.8564 | 3.3566
|  | 72.6667 | 1.455 | 72.6667 | 0.46 | [10 empty] | 1.7504 | 1.8848 |  | 27 | 1.727 | 1.8856 | 1.8757 | 2.8237 | 3.3164 |  | 1.8859 | 2.8399 | 3.3365 |  |  |  | 1.9702 | 2.9748 | 3.5 | 3.55
|  | 121.1667 | 1.31 | 121.1667 | 0.44 | [10 empty] | 1.7345 | 1.8745 |  | 30 | 1.7101 | 1.8764 | 1.8655 | 2.8074 | 3.2966 |  | 1.8756 | 2.8235 | 3.3167 |  |  |  | 1.8859 | 2.8399 | 3.3365 | 3.27
|  | 171.1667 | 1.13 | 171.1667 | 0.41 | [10 empty] | 1.7187 | 1.8643 |  | 33 | 1.6934 | 1.8673 | 1.8553 | 2.7912 | 3.277 |  | 1.8654 | 2.8071 | 3.2969 |  |  |  | 1.7374 | 2.6032 | 3.0504 | 3.12
[16 empty] | 1.703 | 1.8541 |  | 36 | 1.6768 | 1.8582 | 1.8452 | 2.7751 | 3.2574 |  | 1.8552 | 2.7909 | 3.2772 |  |  |  | 1.5919 | 2.3724 | 2.7721 | 2.85
[16 empty] | 1.6875 | 1.844 |  | 39 | 1.6604 | 1.8492 | 1.8352 | 2.7591 | 3.238 |  | 1.8451 | 2.7747 | 3.2577 |  |  |  | 1.4507 | 2.1495 | 2.5042 | 2.59
|  | 0 | 1.98 | 0 | 0.52 | [10 empty] | 1.6721 | 1.8339 |  | 42 | 1.6441 | 1.8402 | 1.8252 | 2.7431 | 3.2187 |  | 1.835 | 2.7587 | 3.2383
|  | 26.1667 | 1.88 | 26.1667 | 0.51 | [10 empty] | 1.6569 | 1.8239 |  | 45 | 1.6281 | 1.8313 | 1.8152 | 2.7273 | 3.1994 |  | 1.825 | 2.7427 | 3.219 |  |  |  | 1.9702 | 1.98 | 2.97 | 2.9748
|  | 72.6667 | 1.7 | 72.6667 | 0.48 | [10 empty] | 1.6418 | 1.8139 |  | 48 | 1.6121 | 1.8224 | 1.8053 | 2.7116 | 3.1804 |  | 1.8151 | 2.7269 | 3.1998 |  |  |  | 1.8859 | 1.88 | 2.82 | 2.8399
|  | 121.1667 | 1.6 | 121.1667 | 0.47 | [10 empty] | 1.6268 | 1.804 |  | 51 | 1.5964 | 1.8135 | 1.7955 | 2.6959 | 3.1614 |  | 1.8052 | 2.7111 | 3.1807 |  |  |  | 1.7374 | 1.7 | 2.58 | 2.6032
|  | 171.1667 | 1.45 | 171.1667 | 0.45 | [10 empty] | 1.612 | 1.7942 |  | 54 | 1.5808 | 1.8047 | 1.7857 | 2.6803 | 3.1425 |  | 1.7953 | 2.6954 | 3.1618 |  |  |  | 1.5919 | 1.6 | 2.4 | 2.3724
[16 empty] | 1.5973 | 1.7844 |  | 57 | 1.5653 | 1.7959 | 1.776 | 2.6648 | 3.1238 |  | 1.7856 | 2.6798 | 3.1429 |  |  |  | 1.4507 | 1.45 | 2.12 | 2.1495
[16 empty] | 1.5827 | 1.7746 |  | 60 | 1.55 | 1.7872 | 1.7663 | 2.6495 | 3.1051 |  | 1.7758 | 2.6643 | 3.1242
[16 empty] | 1.5683 | 1.7649 |  | 63 | 1.5348 | 1.7785 | 1.7567 | 2.6342 | 3.0866 |  | 1.7661 | 2.6489 | 3.1056
[16 empty] | 1.554 | 1.7553 |  | 66 | 1.5198 | 1.7699 | 1.7472 | 2.6189 | 3.0682 |  | 1.7565 | 2.6336 | 3.0871
[16 empty] | 1.5398 | 1.7457 |  | 69 | 1.5049 | 1.7613 | 1.7376 | 2.6038 | 3.0499 |  | 1.7469 | 2.6183 | 3.0687
[16 empty] | 1.5258 | 1.7362 |  | 72 | 1.4902 | 1.7527 | 1.7282 | 2.5888 | 3.0317 |  | 1.7374 | 2.6032 | 3.0504
[16 empty] | 1.5119 | 1.7267 |  | 75 | 1.4756 | 1.7442 | 1.7188 | 2.5738 | 3.0136 |  | 1.728 | 2.5881 | 3.0322
[16 empty] | 1.4981 | 1.7173 |  | 78 | 1.4612 | 1.7357 | 1.7094 | 2.559 | 2.9956 |  | 1.7185 | 2.5731 | 3.0141
[16 empty] | 1.4845 | 1.7079 |  | 81 | 1.4469 | 1.7273 | 1.7001 | 2.5442 | 2.9777 |  | 1.7092 | 2.5583 | 2.9961
[16 empty] | 1.4709 | 1.6986 |  | 84 | 1.4328 | 1.7189 | 1.6908 | 2.5295 | 2.9599 |  | 1.6999 | 2.5435 | 2.9783
[16 empty] | 1.4575 | 1.6893 |  | 87 | 1.4187 | 1.7105 | 1.6816 | 2.5149 | 2.9423 |  | 1.6906 | 2.5287 | 2.9605
[16 empty] | 1.4443 | 1.6801 |  | 90 | 1.4049 | 1.7022 | 1.6725 | 2.5004 | 2.9247 |  | 1.6814 | 2.5141 | 2.9429
[16 empty] | 1.4311 | 1.6709 |  | 93 | 1.3911 | 1.6939 | 1.6634 | 2.4859 | 2.9072 |  | 1.6722 | 2.4996 | 2.9253
[16 empty] | 1.418 | 1.6618 |  | 96 | 1.3775 | 1.6857 | 1.6543 | 2.4716 | 2.8899 |  | 1.6631 | 2.4851 | 2.9079
[16 empty] | 1.4051 | 1.6527 |  | 99 | 1.364 | 1.6775 | 1.6453 | 2.4573 | 2.8727 |  | 1.654 | 2.4707 | 2.8906
[16 empty] | 1.3923 | 1.6437 |  | 102 | 1.3507 | 1.6693 | 1.6364 | 2.4431 | 2.8555 |  | 1.645 | 2.4564 | 2.8733
[16 empty] | 1.3796 | 1.6347 |  | 105 | 1.3375 | 1.6612 | 1.6274 | 2.429 | 2.8385 |  | 1.636 | 2.4422 | 2.8562
[16 empty] | 1.367 | 1.6258 |  | 108 | 1.3244 | 1.6531 | 1.6186 | 2.415 | 2.8215 |  | 1.6271 | 2.4281 | 2.8392
[16 empty] | 1.3546 | 1.6169 |  | 111 | 1.3114 | 1.6451 | 1.6098 | 2.401 | 2.8047 |  | 1.6183 | 2.414 | 2.8223
[16 empty] | 1.3422 | 1.608 |  | 114 | 1.2986 | 1.6371 | 1.601 | 2.3872 | 2.788 |  | 1.6094 | 2.4001 | 2.8055
[16 empty] | 1.33 | 1.5993 |  | 117 | 1.2859 | 1.6291 | 1.5923 | 2.3734 | 2.7713 |  | 1.6007 | 2.3862 | 2.7887
[16 empty] | 1.3179 | 1.5905 |  | 120 | 1.2733 | 1.6212 | 1.5836 | 2.3597 | 2.7548 |  | 1.5919 | 2.3724 | 2.7721
[16 empty] | 1.3059 | 1.5819 |  | 123 | 1.2609 | 1.6133 | 1.575 | 2.3461 | 2.7383 |  | 1.5833 | 2.3587 | 2.7556
[16 empty] | 1.294 | 1.5732 |  | 126 | 1.2485 | 1.6055 | 1.5664 | 2.3325 | 2.722 |  | 1.5746 | 2.345 | 2.7392
[16 empty] | 1.2822 | 1.5646 |  | 129 | 1.2363 | 1.5977 | 1.5579 | 2.319 | 2.7058 |  | 1.5661 | 2.3314 | 2.7228
[16 empty] | 1.2705 | 1.5561 |  | 132 | 1.2242 | 1.5899 | 1.5494 | 2.3056 | 2.6896 |  | 1.5575 | 2.318 | 2.7066
[16 empty] | 1.2589 | 1.5476 |  | 135 | 1.2123 | 1.5822 | 1.541 | 2.2923 | 2.6736 |  | 1.549 | 2.3045 | 2.6905
[16 empty] | 1.2474 | 1.5391 |  | 138 | 1.2004 | 1.5745 | 1.5326 | 2.2791 | 2.6576 |  | 1.5406 | 2.2912 | 2.6744
[16 empty] | 1.2361 | 1.5307 |  | 141 | 1.1887 | 1.5668 | 1.5242 | 2.2659 | 2.6417 |  | 1.5322 | 2.278 | 2.6585
[16 empty] | 1.2248 | 1.5224 |  | 144 | 1.177 | 1.5592 | 1.5159 | 2.2528 | 2.626 |  | 1.5238 | 2.2648 | 2.6426
[16 empty] | 1.2136 | 1.5141 |  | 147 | 1.1655 | 1.5516 | 1.5077 | 2.2398 | 2.6103 |  | 1.5155 | 2.2517 | 2.6269
[16 empty] | 1.2026 | 1.5058 |  | 150 | 1.1541 | 1.5441 | 1.4995 | 2.2269 | 2.5947 |  | 1.5073 | 2.2386 | 2.6112
[16 empty] | 1.1916 | 1.4976 |  | 153 | 1.1428 | 1.5366 | 1.4913 | 2.214 | 2.5792 |  | 1.4991 | 2.2257 | 2.5957
[16 empty] | 1.1808 | 1.4894 |  | 156 | 1.1316 | 1.5291 | 1.4832 | 2.2013 | 2.5638 |  | 1.4909 | 2.2128 | 2.5802
[16 empty] | 1.17 | 1.4813 |  | 159 | 1.1206 | 1.5217 | 1.4751 | 2.1885 | 2.5485 |  | 1.4828 | 2.2 | 2.5648
[16 empty] | 1.1593 | 1.4732 |  | 162 | 1.1096 | 1.5143 | 1.4671 | 2.1759 | 2.5333 |  | 1.4747 | 2.1873 | 2.5495
[16 empty] | 1.1488 | 1.4651 |  | 165 | 1.0988 | 1.5069 | 1.4591 | 2.1633 | 2.5182 |  | 1.4666 | 2.1746 | 2.5343
[16 empty] | 1.1383 | 1.4571 |  | 168 | 1.088 | 1.4996 | 1.4511 | 2.1508 | 2.5032 |  | 1.4586 | 2.1621 | 2.5192
[16 empty] | 1.1279 | 1.4492 |  | 171 | 1.0774 | 1.4923 | 1.4432 | 2.1384 | 2.4883 |  | 1.4507 | 2.1495 | 2.5042